## Definitions
scopeTypes | dataCategoryType | measurandType | unit | equipmentClass
dataInfo | Value | Measure.Capacitance | \metre
reference | TargetValue | Measure.Conductance | \kilogram
itemIndication | ToleranceLimitUpper | Measure.Conductivity | \second
itemBias | ToleranceLimitUpper | Measure.Current.AC | \ampere
| AcceptanceLimitUpper | Measure.Current.AC.Sinewave | \kelvin
| AcceptanceLimitUpper | Measure.Current.AC.Squarewave | \mole
| Conformity | Measure.Current.AC.Trianglewave | \candela
| UsedReference | Measure.Current.DC | \one
| UsedMethod | Measure.Density.Mass.Gas | \day
| UsedEquipment | Measure.Density.Mass.Liquid | \hour
| repeatability | Measure.Density.Mass.Solid | \minute
| Other | Measure.Force | \degree
| customerTag | Measure.Frequency | \arcminute
| laboratoryTag | Measure.Frequency.AmplitudeModulation.Rate | \arcsecond
| accreditationApplies | Measure.Frequency.FrequencyModulation.Deviation | \gram
| ExpandedUncertainty | Measure.Frequency.FrequencyModulation.Rate | \radian
| UncertaintyCoverageFactor_k | Measure.Frequency.PhaseModulation.Rate | \steradian
| UncertaintyCoverageProbability | Measure.Humidity.Absolute | \hertz
| Exception | Measure.Impedance | \newton
|  | Measure.Inductance | \pascal
|  | Measure.Length | \joule
|  | Measure.Length.Circumference | \watt
|  | Measure.Length.Diameter | \coulomb
|  | Measure.Length.Form.Flatness | \volt
|  | Measure.Length.Form.Parallelism | \farad
|  | Measure.Length.Form.Perpendicularity | \ohm
|  | Measure.Length.Form.Roughness | \siemens
|  | Measure.Length.Form.Roundness | \weber
|  | Measure.Length.Form.Sphericity | \tesla
|  | Measure.Length.Form.Straightness.Axis | \henry
|  | Measure.Length.Form.Straightness.Surface | \degreecelsius
|  | Measure.Length.Radius | \lumen
|  | Measure.Mass.Apparent | \lux
|  | Measure.Mass.Conventional | \becquerel
|  | Measure.Mass.True | \sievert
|  | Measure.Phase.PhaseModulation | \gray
|  | Measure.Phase.ReflectionFactor.RF | \katal
|  | Measure.Phase.TransmissionFactor | \hectare
|  | Measure.PhaseNoise.SideBand | \litre
|  | Measure.Power.RF.Sinewave | \tonne
|  | Measure.Pressure.Hydraulic.Static | \electronvolt
|  | Measure.Pressure.Pneumatic.Absolute.Static | \dalton
|  | Measure.Pressure.Pneumatic.Differential.Static | \astronomicalunit
|  | Measure.Pressure.Pneumatic.Gage.Static | \neper
|  | Measure.Ratio.AmplitudeModulation | \bel
|  | Measure.Ratio.Density.Mass | \decibel
|  | Measure.Ratio.Humidity.Relative | \deca
|  | Measure.Ratio.Humidity.Specific | \hecto
|  | Measure.Ratio.Power.ReflectionFactor.RF | \kilo
|  | Measure.Ratio.Power.RF.Sinewave.Delta.Frequency | \mega
|  | Measure.Ratio.Power.RF.Sinewave.Delta.Power | \giga
|  | Measure.Ratio.Power.TransmissionFactor | \tera
|  | Measure.Ratio.Torque | \peta
|  | Measure.Ratio.Voltage.AC.Ripple.OnDC | \exa
|  | Measure.Ratio.Voltage.AC.Sinewave.Delta.Frequency | \zetta
|  | Measure.Ratio.Voltage.AC.Sinewave.Delta.Voltage | \yotta
|  | Measure.Resistance | \deci
|  | Measure.Temperature | \centi
|  | Measure.Temperature.Radiometric | \milli
|  | Measure.Temperature.Simulated.PRT | \micro
|  | Measure.Temperature.Simulated.RTD | \nano
|  | Measure.Temperature.Simulated.Thermocouple | \pico
|  | Measure.Time.Transition | \femto
|  | Measure.Time.UTC | \atto
|  | Measure.Torque | \zepto
|  | Measure.Torque.HydraulicPressure | \yocto
Measure.Voltage.AC
Measure.Voltage.AC.Ripple.OnDC
Measure.Voltage.AC.Sinewave
Measure.Voltage.AC.Squarewave
Measure.Voltage.AC.Trianglewave
Measure.Voltage.DC
Measure.Weight
Source.Capacitance
Source.Conductance
Source.Conductivity
Source.Current.AC.Sinewave
Source.Current.AC.Squarewave
Source.Current.AC.Trianglewave
Source.Current.DC
Source.Density.Mass.Gas
Source.Density.Mass.Liquid
Source.Density.Mass.Solid
Source.Force
Source.Frequency.AC.Squarewave
Source.Frequency.Arbitrary.Cardiograph
Source.Humidity.Absolute
Source.Impedance
Source.Inductance
Source.Length
Source.Length.Circumference
Source.Length.Diameter
Source.Length.Form.Perpendicularity
Source.Length.Form.Roundness
Source.Length.Form.Sphericity
Source.Length.Form.Straightness.Surrface
Source.Length.Radius
Source.Mass.Apparent
Source.Mass.Conventional
Source.Mass.True
Source.Period.Marker
Source.Period.Squarewave
Source.Power.AC.Sinewave
Source.Power.AC.Sinewave.Simulated
Source.Power.DC.Simulated
Source.Power.Noise.Terminated
Source.Power.RF.Sinewave
Source.Pressure.Hydraulic.Static
Source.Pressure.Pneumatic.Absolute.Static
Source.Pressure.Pneumatic.Differential.Static
Source.Pressure.Pneumatic.Gage.Static
Source.Ratio.AmplitudeModulation
Source.Ratio.Humidity.Relative
Source.Ratio.Humidity.Specific
Source.Ratio.Power.RF.Sinewave.Delta.Frequency
Source.Ratio.Voltage.AC.Sinewave.Delta.Frequency
Source.Ratio.Voltage.AC.Sinewave.Delta.Voltage
Source.Resistance
Source.Temperature
Source.Temperature.FixedPoint
Source.Temperature.Radiometric
Source.Temperature.Simulated.PRT
Source.Temperature.Simulated.RTD
Source.Temperature.Simulated.Thermocouple
Source.Time.Marker
Source.Torque
Source.Voltage.AC.Sinewave
Source.Voltage.DC
Source.Voltage.DC.Delta.Voltage
Source.Voltage.Noise.Terminated
Source.Voltage.Shorted
Source.Weight
miscelaneous01
miscelaneous02
miscelaneous03
miscelaneous04
miscelaneous05
geometryLength
geometryDiameter
geometryFormError
geometryXcoord
geometryYcoord
geometryZcoord
volumeAbsolute
volumeRelative
diameter
roundness
power
resistance
customisedMesurand
metaData

## AdministrativeData
UserLabel | Template Label | Value | XPATH
| DFM_Software_Name | DFM substituter | /dcc:digitalCalibrationCertificate/dcc:administrativeData/dcc:dccSoftware/dcc:software/dcc:name/dcc:content
| DFM_Software_Version | v0.0.1 | /dcc:digitalCalibrationCertificate/dcc:administrativeData/dcc:dccSoftware/dcc:software/dcc:release
Certificate_no | DFM_Unique_ID | DFM-T220000 | /dcc:digitalCalibrationCertificate/dcc:administrativeData/dcc:coreData/dcc:uniqueIdentifier
| DFM_OrderNo | 8000650430 | /dcc:digitalCalibrationCertificate/dcc:administrativeData/dcc:coreData/dcc:customerIdentification/dcc:value
| DFM_ArrivalDate | 2022-02-18 | /dcc:digitalCalibrationCertificate/dcc:administrativeData/dcc:coreData/dcc:receiptDate
| DFM_StartDate | 2022-02-21 | /dcc:digitalCalibrationCertificate/dcc:administrativeData/dcc:coreData/dcc:beginPerformanceDate
Calibr_date | DFM_EndDate | 2022-02-22 | /dcc:digitalCalibrationCertificate/dcc:administrativeData/dcc:coreData/dcc:endPerformanceDate
| Performance location | laboratory | /dcc:digitalCalibrationCertificate/dcc:administrativeData/dcc:coreData/dcc:performanceLocation
| Issue Date | 2022-02-23 | /dcc:digitalCalibrationCertificate/dcc:administrativeData/dcc:coreData/dcc:issueDate
Supplier_Name | DFM_CalLab_CompanyName | DFM A/S | /dcc:digitalCalibrationCertificate/dcc:administrativeData/dcc:calibrationLaboratory/dcc:contact/dcc:name/dcc:content
| DFM_CalLab_Email | Administration@dfm.dk | /dcc:digitalCalibrationCertificate/dcc:administrativeData/dcc:calibrationLaboratory/dcc:contact/dcc:eMail
| DFM_CalLab_Phone | +45 7730 5800 | /dcc:digitalCalibrationCertificate/dcc:administrativeData/dcc:calibrationLaboratory/dcc:contact/dcc:phone
| DFM_CalLab_City | Hørsholm | /dcc:digitalCalibrationCertificate/dcc:administrativeData/dcc:calibrationLaboratory/dcc:contact/dcc:location/dcc:city
| DFM_CalLab_Country | DK | /dcc:digitalCalibrationCertificate/dcc:administrativeData/dcc:calibrationLaboratory/dcc:contact/dcc:location/dcc:countryCode
| DFM_CalLab_PostalCode | 2970 | /dcc:digitalCalibrationCertificate/dcc:administrativeData/dcc:calibrationLaboratory/dcc:contact/dcc:location/dcc:postCode
| DFM_CalLab_Street1 | Kogle Alle | /dcc:digitalCalibrationCertificate/dcc:administrativeData/dcc:calibrationLaboratory/dcc:contact/dcc:location/dcc:street
| DFM_CalLab_Street_No | 5 | /dcc:digitalCalibrationCertificate/dcc:administrativeData/dcc:calibrationLaboratory/dcc:contact/dcc:location/dcc:streetNo
| DFM_CalLab_Webpage | www.dfm.dk | /dcc:digitalCalibrationCertificate/dcc:administrativeData/dcc:calibrationLaboratory/dcc:contact/dcc:location/dcc:further/dcc:content
| DFM_SignedBy | J. S. Nielsen | /dcc:digitalCalibrationCertificate/dcc:administrativeData/dcc:respPersons/dcc:respPerson/dcc:person/dcc:name/dcc:content
| DFM_Customer_CompanyName | Danish Measurement Company Ltd. | /dcc:digitalCalibrationCertificate/dcc:administrativeData/dcc:customer/dcc:name/dcc:content
| DFM_Customer_Att | Mads Målermand | /dcc:digitalCalibrationCertificate/dcc:administrativeData/dcc:customer/dcc:attPerson
| DFM_Customer_Email | mm@dmc.dk | /dcc:digitalCalibrationCertificate/dcc:administrativeData/dcc:customer/dcc:eMail
| DFM_Customer_City | Måløv | /dcc:digitalCalibrationCertificate/dcc:administrativeData/dcc:customer/dcc:location/dcc:city
DFM_Customer_Phone
| DFM_Customer_Country | DK | /dcc:digitalCalibrationCertificate/dcc:administrativeData/dcc:customer/dcc:location/dcc:countryCode
| DFM_Customer_PostalCode | 9899 | /dcc:digitalCalibrationCertificate/dcc:administrativeData/dcc:customer/dcc:location/dcc:postCode
| DFM_Customer_CompanyStreet1 | Målervej | /dcc:digitalCalibrationCertificate/dcc:administrativeData/dcc:customer/dcc:location/dcc:street
| DFM_Customer_CompanyStreet_No | 16, 1. sal | /dcc:digitalCalibrationCertificate/dcc:administrativeData/dcc:customer/dcc:location/dcc:streetNo
DFM_Customer_Webpage
255
DANAK

## Software
swID | name | release | type | description | content | file | formula

## Statements
| id | exceptionRef | name en | description | name da | description da | traceable | norm | reference | declaration | valid | date | preiod | respAuthority | data | nonSIDefinition | nonSIUnits | location
statement | statement01 | exception01 exception02 | Moonphase | Unless otherwise stated, the measurements were caried out at full moon. I.e. $M>=0.95M_{max}$. | Månefase | Med mindre andet er oplyst er alle målinger udført ved fuldmåne. Dvs: $M>=0.95M_{max}$.
statement | statement02 |  | Reprint | Excerpts of this report may only be reproduced with the written permission of the calibration laboratory. | Gengivelse af rapport i uddrag | Denne rapport må ikke gengives i uddrag undtaget med laboratoriets skriftlige tilladelse.
statement | statement03
exception | e01 | statement01 |  | Measurements marked in exception column refering to this exception were carried out at half moon.
exception | e02 | statement01 |  | Measurements marked in exception column refering to this exception were carried out at new moon.
exception | e03 |  |  | Data marked with reference to this exception has increased uncertainty relative to the laboratory's best measurement capability due to ill condition of the calibrated item.

## Items
id | Customer ID | equipmentClass | description | swRef | Manufacturer | Product Name | Product number | Serial number
itemID1 | NN32 | nan | Temperature sensor | nan | Amitek | Platinum Super | 12 | X34hwk4579
itemID2 | NN14 | nan | display unit |  | Amitek | Gold edition | 13 | afl234jfeee

## Table2
DCCTable | [5 empty] | LABORATORY
tableId | TempCal
itemRef | itemID1 itemID2
settingRef | setting6
statementRef
numRows | 5
numColumns | 13
scope | dataInfo | reference | reference | reference | itemIndication | itemBias | itemBias | itemBias | itemBias | itemBias | itemIndication | dataInfo | dataInfo
dataCategory | customerTag | TargetValue | Value | Value | Value | Value | ExpandedUncertainty | UncertaintyCoverageFactor_k | AcceptanceLimitUpper | Conformity | repeatability | accreditationApplies | Exception
measurand | metaData | Measure.Temperature | Measure.Temperature | Measure.Temperature | Measure.Temperature | Measure.Temperature | Measure.Temperature | Measure.Temperature | Measure.Temperature | Measure.Temperature | Measure.Resistance | metaData | metaData
unit | nan | \degreecelsius | \kelvin | \degreecelsius | \degreecelsius | \degreecelsius | \degreecelsius | \degreecelsius | \degreecelsius | \degreecelsius | \ohm | nan | nan
humanHeading | Customer Tags | Calibration Point | Reference Temperature | Reference Temperature in instrument units | Instrument indication | Instrument Error | Uncertainty | k | Upper acceptance limit for item bias | Conformaty statement | Indicated resistance of the calibration item | Accreditation applies | Exception applies
data_row1 | T0_0_degC | 0 | 273.16 | 0.01 | -0.1 | -0.1 | 0.05 | 2 | 0.2 | pass | 1 | y | e03
data_row2 | T1_15_degC | 15 | 288.16 | 15.01 | 15.1 | 0.1 | 0.05 | 2 | 0.2 | pass | 2 | y | n
data_row3 | T2_25_degC | 25 | 298.17 | 25.02 | 25.2 | 0.2 | 0.05 | 2 | 0.2 | pass | 3 | n | n
data_row4 | T3_15_degC | 15 | 288.16 | 15.01 | 15.3 | 0.3 | 0.05 | 2 | 0.2 | fail | 4 | y | e01
data_row5 | T4_0_degC | 0 | 273.16 | 0.01 | 0 | 0 | 0.05 | 2 | 0.2 | pass | 5 | y | e02

## Settings
| id | name en | description | name da | description da | value | unit
setting | setting1 | channel | pipette channel used | kanal | anvendt pipttekanal | 1
setting | setting2 | channel | pipette channel used | kanal | anvendt pipttekanal | 2
setting | setting3 | range | current range upper limit | område | øvre grænse for anvendelsesområde for strømstyrkemåling | 9.9 | \ampere
setting | setting4 | range | current range upper limit | område | øvre grænse for anvendelsesområde for strømstyrkemåling | 0.99 | \ampere
setting | setting5 | range | current range upper limit | område | øvre grænse for anvendelsesområde for strømstyrkemåling | 9.9 | \mili\ampere
setting | setting6 | switch | blue switch set to "on" | kontakt | Den blå kontakt var sat i positionen "on"