## All levels
https://si-digital-framework.org/kcdb-sc/
Area | Level 0 | Level 1 | Level 2 | Code | BIPM Service Categories
AUV | A Sound in air |  |  | AUV/A | AUV/A Sound in air
AUV | A Sound in air | 1 Measurement microphones |  | AUV/A-1 | AUV/A-1 Measurement microphones
AUV | A Sound in air | 1 Measurement microphones | 1 Pressure sensitivity level (air) | AUV/A-1.1 | AUV/A-1.1 Pressure sensitivity level (air)
AUV | A Sound in air | 1 Measurement microphones | 1 Pressure sensitivity level (air) | AUV/A-1.1.1 | AUV/A-1.1.1 Modulus
AUV | A Sound in air | 1 Measurement microphones | 1 Pressure sensitivity level (air) | AUV/A-1.1.2 | AUV/A-1.1.2 Phase
AUV | A Sound in air | 1 Measurement microphones | 2 Free-field sensitivity level (air) | AUV/A-1.2 | AUV/A-1.2 Free-field sensitivity level (air)
AUV | A Sound in air | 1 Measurement microphones | 2 Free-field sensitivity level (air) | AUV/A-1.2.1 | AUV/A-1.2.1 Modulus
AUV | A Sound in air | 1 Measurement microphones | 2 Free-field sensitivity level (air) | AUV/A-1.2.2 | AUV/A-1.2.2 Phase
AUV | A Sound in air | 1 Measurement microphones | 2 Free-field sensitivity level (air) | AUV/A-1.2.3 | AUV/A-1.2.3 Directivity
AUV | A Sound in air | 1 Measurement microphones | 3 Diffuse field sensitivity level (air) | AUV/A-1.3 | AUV/A-1.3 Diffuse field sensitivity level (air)
AUV | A Sound in air | 1 Measurement microphones | 3 Diffuse field sensitivity level (air) | AUV/A-1.3.1 | AUV/A-1.3.1 Modulus
AUV | A Sound in air | 1 Measurement microphones | 3 Diffuse field sensitivity level (air) | AUV/A-1.3.2 | AUV/A-1.3.2 Phase
AUV | A Sound in air | 2 Sound calibrators |  | AUV/A-2 | AUV/A-2 Sound calibrators
AUV | A Sound in air | 2 Sound calibrators | 1 Single frequency sound calibrators | AUV/A-2.1 | AUV/A-2.1 Single frequency sound calibrators
AUV | A Sound in air | 2 Sound calibrators | 1 Single frequency sound calibrators | AUV/A-2.1.1 | AUV/A-2.1.1 Sound pressure level
AUV | A Sound in air | 2 Sound calibrators | 2 Multi-frequency sound calibrators | AUV/A-2.2 | AUV/A-2.2 Multi-frequency sound calibrators
AUV | A Sound in air | 2 Sound calibrators | 2 Multi-frequency sound calibrators | AUV/A-2.2.1 | AUV/A-2.2.1 Sound pressure level
AUV | A Sound in air | 3 Sound measuring instruments |  | AUV/A-3 | AUV/A-3 Sound measuring instruments
AUV | A Sound in air | 3 Sound measuring instruments | 1 Response of sound measuring instruments | AUV/A-3.1 | AUV/A-3.1 Response of sound measuring instruments
AUV | A Sound in air | 3 Sound measuring instruments | 1 Response of sound measuring instruments | AUV/A-3.1.1 | AUV/A-3.1.1 Sound pressure response level
AUV | A Sound in air | 3 Sound measuring instruments | 1 Response of sound measuring instruments | AUV/A-3.1.2 | AUV/A-3.1.2 Free-field response level
AUV | A Sound in air | 3 Sound measuring instruments | 1 Response of sound measuring instruments | AUV/A-3.1.3 | AUV/A-3.1.3 Diffuse field response level
AUV | A Sound in air | 3 Sound measuring instruments | 1 Response of sound measuring instruments | AUV/A-3.1.4 | AUV/A-3.1.4 Sound intensity response level
AUV | A Sound in air | 4 Ear simulators |  | AUV/A-4 | AUV/A-4 Ear simulators
AUV | A Sound in air | 4 Ear simulators | 1 Reference couplers or artificial ears (air) | AUV/A-4.1 | AUV/A-4.1 Reference couplers or artificial ears (air)
AUV | A Sound in air | 4 Ear simulators | 1 Reference couplers or artificial ears (air) | AUV/A-4.1.1 | AUV/A-4.1.1 System response level
AUV | A Sound in air | 4 Ear simulators | 1 Reference couplers or artificial ears (air) | AUV/A-4.1.2 | AUV/A-4.1.2 Acoustic impedance
AUV | A Sound in air | 4 Ear simulators | 2 Mechanical couplers (air) | AUV/A-4.2 | AUV/A-4.2 Mechanical couplers (air)
AUV | A Sound in air | 4 Ear simulators | 2 Mechanical couplers (air) | AUV/A-4.2.1 | AUV/A-4.2.1 Force response level
AUV | A Sound in air | 4 Ear simulators | 2 Mechanical couplers (air) | AUV/A-4.2.2 | AUV/A-4.2.2 Mechanical impedance
AUV | A Sound in air | 4 Ear simulators | 3 Impedance head force transducer | AUV/A-4.3 | AUV/A-4.3 Impedance head force transducer
AUV | A Sound in air | 4 Ear simulators | 3 Impedance head force transducer | AUV/A-4.3.1 | AUV/A-4.3.1 Modulus of charge sensitivity
AUV | A Sound in air | 4 Ear simulators | 3 Impedance head force transducer | AUV/A-4.3.2 | AUV/A-4.3.2 Phase shift of charge sensitivity
AUV | A Sound in air | 4 Ear simulators | 4 Impedance head force measuring chain | AUV/A-4.4 | AUV/A-4.4 Impedance head force measuring chain
AUV | A Sound in air | 4 Ear simulators | 4 Impedance head force measuring chain | AUV/A-4.4.1 | AUV/A-4.4.1 Modulus of voltage sensitivity
AUV | A Sound in air | 4 Ear simulators | 4 Impedance head force measuring chain | AUV/A-4.4.2 | AUV/A-4.4.2 Phase shift of voltage sensitivity
AUV | A Sound in air | 5 Reference sound sources |  | AUV/A-5 | AUV/A-5 Reference sound sources
AUV | A Sound in air | 5 Reference sound sources | 1 Output of reference sound sources | AUV/A-5.1 | AUV/A-5.1 Output of reference sound sources
AUV | A Sound in air | 5 Reference sound sources | 1 Output of reference sound sources | AUV/A-5.1.1 | AUV/A-5.1.1 Sound power level
AUV | A Sound in air | 5 Reference sound sources | 1 Output of reference sound sources | AUV/A-5.1.2 | AUV/A-5.1.2 Directivity
AUV | A Sound in air | 6 Audiometers |  | AUV/A-6 | AUV/A-6 Audiometers
AUV | A Sound in air | 6 Audiometers | 1 Response of audiometers | AUV/A-6.1 | AUV/A-6.1 Response of audiometers
AUV | A Sound in air | 6 Audiometers | 1 Response of audiometers | AUV/A-6.1.1 | AUV/A-6.1.1 Air-conduction response level
AUV | A Sound in air | 6 Audiometers | 1 Response of audiometers | AUV/A-6.1.2 | AUV/A-6.1.2 Bone-conduction response level
AUV | W Sound in water |  |  | AUV/W | AUV/W Sound in water
AUV | W Sound in water | 11 Hydrophones (medical ultrasonic) |  | AUV/W-11 | AUV/W-11 Hydrophones (medical ultrasonic)
AUV | W Sound in water | 11 Hydrophones (medical ultrasonic) | 1 Free-field sensitivity | AUV/W-11.1 | AUV/W-11.1 Free-field sensitivity
AUV | W Sound in water | 11 Hydrophones (medical ultrasonic) | 1 Free-field sensitivity | AUV/W-11.1.1 | AUV/W-11.1.1 Modulus
AUV | W Sound in water | 11 Hydrophones (medical ultrasonic) | 1 Free-field sensitivity | AUV/W-11.1.2 | AUV/W-11.1.2 Phase
AUV | W Sound in water | 11 Hydrophones (medical ultrasonic) | 2 Pressure sensitivity | AUV/W-11.2 | AUV/W-11.2 Pressure sensitivity
AUV | W Sound in water | 11 Hydrophones (medical ultrasonic) | 2 Pressure sensitivity | AUV/W-11.2.1 | AUV/W-11.2.1 Modulus
AUV | W Sound in water | 11 Hydrophones (medical ultrasonic) | 2 Pressure sensitivity | AUV/W-11.2.2 | AUV/W-11.2.2 Phase
AUV | W Sound in water | 12 Hydrophones (underwater acoustics) |  | AUV/W-12 | AUV/W-12 Hydrophones (underwater acoustics)
AUV | W Sound in water | 12 Hydrophones (underwater acoustics) | 1 Free-field sensitivity | AUV/W-12.1 | AUV/W-12.1 Free-field sensitivity
AUV | W Sound in water | 12 Hydrophones (underwater acoustics) | 1 Free-field sensitivity | AUV/W-12.1.1 | AUV/W-12.1.1 Modulus
AUV | W Sound in water | 12 Hydrophones (underwater acoustics) | 1 Free-field sensitivity | AUV/W-12.1.2 | AUV/W-12.1.2 Phase
AUV | W Sound in water | 12 Hydrophones (underwater acoustics) | 2 Pressure sensitivity | AUV/W-12.2 | AUV/W-12.2 Pressure sensitivity
AUV | W Sound in water | 12 Hydrophones (underwater acoustics) | 2 Pressure sensitivity | AUV/W-12.2.1 | AUV/W-12.2.1 Modulus
AUV | W Sound in water | 12 Hydrophones (underwater acoustics) | 2 Pressure sensitivity | AUV/W-12.2.2 | AUV/W-12.2.2 Phase
AUV | W Sound in water | 13 Ultrasound transducer with generator |  | AUV/W-13 | AUV/W-13 Ultrasound transducer with generator
AUV | W Sound in water | 13 Ultrasound transducer with generator | 1 Output from ultrasound transducer with generator | AUV/W-13.1 | AUV/W-13.1 Output from ultrasound transducer with generator
AUV | W Sound in water | 13 Ultrasound transducer with generator | 1 Output from ultrasound transducer with generator | AUV/W-13.1.1 | AUV/W-13.1.1 Ultrasonic power
AUV | W Sound in water | 13 Ultrasound transducer with generator | 1 Output from ultrasound transducer with generator | AUV/W-13.1.2 | AUV/W-13.1.2 Directivity
AUV | W Sound in water | 13 Ultrasound transducer with generator | 1 Output from ultrasound transducer with generator | AUV/W-13.1.3 | AUV/W-13.1.3 Ultrasonic pressure
AUV | W Sound in water | 14 Ultrasound transducer |  | AUV/W-14 | AUV/W-14 Ultrasound transducer
AUV | W Sound in water | 14 Ultrasound transducer | 1 Output from ultrasound transducer | AUV/W-14.1 | AUV/W-14.1 Output from ultrasound transducer
AUV | W Sound in water | 14 Ultrasound transducer | 1 Output from ultrasound transducer | AUV/W-14.1.1 | AUV/W-14.1.1 Electroacoustic radiation conductance
AUV | W Sound in water | 14 Ultrasound transducer | 1 Output from ultrasound transducer | AUV/W-14.1.2 | AUV/W-14.1.2 Directivity
AUV | W Sound in water | 14 Ultrasound transducer | 1 Output from ultrasound transducer | AUV/W-14.1.3 | AUV/W-14.1.3 Ultrasonic power
AUV | V Vibration |  |  | AUV/V | AUV/V Vibration
AUV | V Vibration | 21 Linear vibration |  | AUV/V-21 | AUV/V-21 Linear vibration
AUV | V Vibration | 21 Linear vibration | 1 Acceleration measuring instrument | AUV/V-21.1 | AUV/V-21.1 Acceleration measuring instrument
AUV | V Vibration | 21 Linear vibration | 1 Acceleration measuring instrument | AUV/V-21.1.1 | AUV/V-21.1.1 Frequency response (modulus or phase)
AUV | V Vibration | 21 Linear vibration | 1 Acceleration measuring instrument | AUV/V-21.1.2 | AUV/V-21.1.2 Shock response (modulus)
AUV | V Vibration | 21 Linear vibration | 2 Acceleration calibrator | AUV/V-21.2 | AUV/V-21.2 Acceleration calibrator
AUV | V Vibration | 21 Linear vibration | 2 Acceleration calibrator | AUV/V-21.2.1 | AUV/V-21.2.1 Acceleration output (modulus)
AUV | V Vibration | 21 Linear vibration | 2 Acceleration calibrator | AUV/V-21.2.2 | AUV/V-21.2.2 Shock output (modulus)
AUV | V Vibration | 21 Linear vibration | 3 Acceleration measuring chain / accelerometer | AUV/V-21.3 | AUV/V-21.3 Acceleration measuring chain / accelerometer
AUV | V Vibration | 21 Linear vibration | 3 Acceleration measuring chain / accelerometer | AUV/V-21.3.1 | AUV/V-21.3.1 Charge sensitivity (modulus or phase)
AUV | V Vibration | 21 Linear vibration | 3 Acceleration measuring chain / accelerometer | AUV/V-21.3.2 | AUV/V-21.3.2 Shock charge sensitivity (modulus)
AUV | V Vibration | 21 Linear vibration | 3 Acceleration measuring chain / accelerometer | AUV/V-21.3.3 | AUV/V-21.3.3 Voltage sensitivity (modulus or phase)
AUV | V Vibration | 21 Linear vibration | 3 Acceleration measuring chain / accelerometer | AUV/V-21.3.4 | AUV/V-21.3.4 Shock voltage sensitivity (modulus or phase)
AUV | V Vibration | 21 Linear vibration | 3 Acceleration measuring chain / accelerometer | AUV/V-21.3.5 | AUV/V-21.3.5 Current sensitivity (modulus or phase)
AUV | V Vibration | 21 Linear vibration | 4 Acceleration measuring chain | AUV/V-21.4 | AUV/V-21.4 Acceleration measuring chain
AUV | V Vibration | 21 Linear vibration | 4 Acceleration measuring chain | AUV/V-21.4.1 | AUV/V-21.4.1 Voltage sensitivity (modulus or phase)
AUV | V Vibration | 21 Linear vibration | 4 Acceleration measuring chain | AUV/V-21.4.2 | AUV/V-21.4.2 Shock sensitivity (modulus)
AUV | V Vibration | 22 Angular vibration |  | AUV/V-22 | AUV/V-22 Angular vibration
AUV | V Vibration | 22 Angular vibration | 1 Angular acceleration measuring instrument | AUV/V-22.1 | AUV/V-22.1 Angular acceleration measuring instrument
AUV | V Vibration | 22 Angular vibration | 1 Angular acceleration measuring instrument | AUV/V-22.1.1 | AUV/V-22.1.1 Angular acceleration response (modulus)
AUV | V Vibration | 22 Angular vibration | 1 Angular acceleration measuring instrument | AUV/V-22.1.2 | AUV/V-22.1.2 Shock response (modulus)
AUV | V Vibration | 22 Angular vibration | 2 Angular acceleration calibrator | AUV/V-22.2 | AUV/V-22.2 Angular acceleration calibrator
AUV | V Vibration | 22 Angular vibration | 2 Angular acceleration calibrator | AUV/V-22.2.1 | AUV/V-22.2.1 Angular acceleration output (modulus)
AUV | V Vibration | 22 Angular vibration | 3 Angular acceleration measuring chain / accelerometer | AUV/V-22.3 | AUV/V-22.3 Angular acceleration measuring chain / accelerometer
AUV | V Vibration | 22 Angular vibration | 3 Angular acceleration measuring chain / accelerometer | AUV/V-22.3.1 | AUV/V-22.3.1 Charge sensitivity (modulus or phase)
AUV | V Vibration | 22 Angular vibration | 3 Angular acceleration measuring chain / accelerometer | AUV/V-22.3.3 | AUV/V-22.3.3 Voltage sensitivity (modulus or phase)
AUV | V Vibration | 22 Angular vibration | 3 Angular acceleration measuring chain / accelerometer | AUV/V-22.3.5 | AUV/V-22.3.5 Current sensitivity (modulus or phase)
AUV | V Vibration | 22 Angular vibration | 4 Angular acceleration measuring chain | AUV/V-22.4 | AUV/V-22.4 Angular acceleration measuring chain
AUV | V Vibration | 22 Angular vibration | 4 Angular acceleration measuring chain | AUV/V-22.4.1 | AUV/V-22.4.1 Voltage sensitivity (modulus or phase)
AUV | V Vibration | 23 Dynamic force |  | AUV/V-23 | AUV/V-23 Dynamic force
AUV | V Vibration | 23 Dynamic force | 1 Force measuring instrument for mechanical impedance and mobility measurements or modal testing | AUV/V-23.1 | AUV/V-23.1 Force measuring instrument for mechanical impedance and mobility measurements or modal testing
AUV | V Vibration | 23 Dynamic force | 1 Force measuring instrument for mechanical impedance and mobility measurements or modal testing | AUV/V-23.1.1 | AUV/V-23.1.1 Frequency response (modulus or phase)
AUV | V Vibration | 23 Dynamic force | 1 Force measuring instrument for mechanical impedance and mobility measurements or modal testing | AUV/V-23.1.2 | AUV/V-23.1.2 Shock response (modulus)
AUV | V Vibration | 23 Dynamic force | 2 Force measuring chain / force transducer for mechanical impedance and mobility measurements or modal testing | AUV/V-23.2 | AUV/V-23.2 Force measuring chain / force transducer for mechanical impedance and mobility measurements or modal testing
AUV | V Vibration | 23 Dynamic force | 2 Force measuring chain / force transducer for mechanical impedance and mobility measurements or modal testing | AUV/V-23.2.1 | AUV/V-23.2.1 Charge sensitivity (modulus or phase)
AUV | V Vibration | 23 Dynamic force | 2 Force measuring chain / force transducer for mechanical impedance and mobility measurements or modal testing | AUV/V-23.2.2 | AUV/V-23.2.2 Shock charge sensitivity (modulus or phase)
AUV | V Vibration | 23 Dynamic force | 2 Force measuring chain / force transducer for mechanical impedance and mobility measurements or modal testing | AUV/V-23.2.3 | AUV/V-23.2.3 Voltage sensitivity (modulus or phase)
AUV | V Vibration | 23 Dynamic force | 2 Force measuring chain / force transducer for mechanical impedance and mobility measurements or modal testing | AUV/V-23.2.4 | AUV/V-23.2.4 Shock voltage sensitivity (modulus or phase)
AUV | V Vibration | 30 AUV auxilary instruments and/or services |  | AUV/V-30 | AUV/V-30 AUV auxilary instruments and/or services
AUV | V Vibration | 30 AUV auxilary instruments and/or services | 1 Vibration signal conditionner | AUV/V-30.1 | AUV/V-30.1 Vibration signal conditionner
AUV | V Vibration | 30 AUV auxilary instruments and/or services | 1 Vibration signal conditionner | AUV/V-30.1.1 | AUV/V-30.1.1 Charge sensitivity (modulus or phase)
AUV | V Vibration | 30 AUV auxilary instruments and/or services | 1 Vibration signal conditionner | AUV/V-30.1.2 | AUV/V-30.1.2 Voltage sensitivity (modulus or phase)
AUV | V Vibration | 30 AUV auxilary instruments and/or services | 1 Vibration signal conditionner | AUV/V-30.1.3 | AUV/V-30.1.3 Current sensitivity (modulus or phase)
TF | TSD Time scale difference | 1 Time scale difference |  | TF/TSD-1 | TF/TSD-1 Time scale difference
TF | TSD Time scale difference | 1 Time scale difference | 1 Local clock | TF/TSD-1.1 | TF/TSD-1.1 Local clock
TF | TSD Time scale difference | 1 Time scale difference | 1 Local clock | TF/TSD-1.1.1 | TF/TSD-1.1.1 Local clock vs. UTC(NMI)
TF | TSD Time scale difference | 1 Time scale difference | 1 Local clock | TF/TSD-1.1.2 | TF/TSD-1.1.2 Local clock vs. UTC
TF | TSD Time scale difference | 1 Time scale difference | 2 Remote clock | TF/TSD-1.2 | TF/TSD-1.2 Remote clock
TF | TSD Time scale difference | 1 Time scale difference | 2 Remote clock | TF/TSD-1.2.1 | TF/TSD-1.2.1 Remote clock vs. UTC(NMI)
TF | TSD Time scale difference | 1 Time scale difference | 2 Remote clock | TF/TSD-1.2.2 | TF/TSD-1.2.2 Remote clock vs. UTC
TF | F Frequency | 2 Frequency |  | TF/F-2 | TF/F-2 Frequency
TF | F Frequency | 2 Frequency | 1 Standard frequency source | TF/F-2.1 | TF/F-2.1 Standard frequency source
TF | F Frequency | 2 Frequency | 1 Standard frequency source | TF/F-2.1.1 | TF/F-2.1.1 Local frequency standard
TF | F Frequency | 2 Frequency | 1 Standard frequency source | TF/F-2.1.2 | TF/F-2.1.2 Remote frequency standard
TF | F Frequency | 2 Frequency | 2 General frequency source | TF/F-2.2 | TF/F-2.2 General frequency source
TF | F Frequency | 2 Frequency | 2 General frequency source | TF/F-2.2.1 | TF/F-2.2.1 General frequency source
TF | F Frequency | 2 Frequency | 3 Frequency meter | TF/F-2.3 | TF/F-2.3 Frequency meter
TF | F Frequency | 2 Frequency | 3 Frequency meter | TF/F-2.3.1 | TF/F-2.3.1 Frequency meter
TF | TI Time interval | 3 Time interval |  | TF/TI-3 | TF/TI-3 Time interval
TF | TI Time interval | 3 Time interval | 1 Period source | TF/TI-3.1 | TF/TI-3.1 Period source
TF | TI Time interval | 3 Time interval | 1 Period source | TF/TI-3.1.1 | TF/TI-3.1.1 Period source
TF | TI Time interval | 3 Time interval | 2 Time interval source | TF/TI-3.2 | TF/TI-3.2 Time interval source
TF | TI Time interval | 3 Time interval | 2 Time interval source | TF/TI-3.2.1 | TF/TI-3.2.1 Rise - fall time source
TF | TI Time interval | 3 Time interval | 2 Time interval source | TF/TI-3.2.2 | TF/TI-3.2.2 Pulse width source
TF | TI Time interval | 3 Time interval | 2 Time interval source | TF/TI-3.2.3 | TF/TI-3.2.3 Time difference source
TF | TI Time interval | 3 Time interval | 2 Time interval source | TF/TI-3.2.4 | TF/TI-3.2.4 Delay source
TF | TI Time interval | 3 Time interval | 3 Period meter | TF/TI-3.3 | TF/TI-3.3 Period meter
TF | TI Time interval | 3 Time interval | 3 Period meter | TF/TI-3.3.1 | TF/TI-3.3.1 Period meter
TF | TI Time interval | 3 Time interval | 4 Time interval meter | TF/TI-3.4 | TF/TI-3.4 Time interval meter
TF | TI Time interval | 3 Time interval | 4 Time interval meter | TF/TI-3.4.1 | TF/TI-3.4.1 Rise - fall time meter
TF | TI Time interval | 3 Time interval | 4 Time interval meter | TF/TI-3.4.2 | TF/TI-3.4.2 Pulse width meter
TF | TI Time interval | 3 Time interval | 4 Time interval meter | TF/TI-3.4.3 | TF/TI-3.4.3 Time difference meter
TF | TI Time interval | 3 Time interval | 4 Time interval meter | TF/TI-3.4.4 | TF/TI-3.4.4 Delay meter
EM | DC DC voltage, current and resistance |  |  | EM/DC | EM/DC DC voltage, current and resistance
EM | DC DC voltage, current and resistance | 1 DC voltage (up to 1100 V) |  | EM/DC-1 | EM/DC-1 DC voltage (up to 1100 V)
EM | DC DC voltage, current and resistance | 1 DC voltage (up to 1100 V) | 1 DC voltage sources | EM/DC-1.1 | EM/DC-1.1 DC voltage sources
EM | DC DC voltage, current and resistance | 1 DC voltage (up to 1100 V) | 1 DC voltage sources | EM/DC-1.1.1 | EM/DC-1.1.1 Single values
EM | DC DC voltage, current and resistance | 1 DC voltage (up to 1100 V) | 1 DC voltage sources | EM/DC-1.1.2 | EM/DC-1.1.2 Low values (below or equal to 10 V)
EM | DC DC voltage, current and resistance | 1 DC voltage (up to 1100 V) | 1 DC voltage sources | EM/DC-1.1.3 | EM/DC-1.1.3 Intermediate values (from above 10 V up to 1100 V)
EM | DC DC voltage, current and resistance | 1 DC voltage (up to 1100 V) | 1 DC voltage sources | EM/DC-1.1.4 | EM/DC-1.1.4 Noise voltages
EM | DC DC voltage, current and resistance | 1 DC voltage (up to 1100 V) | 2 DC voltage meters | EM/DC-1.2 | EM/DC-1.2 DC voltage meters
EM | DC DC voltage, current and resistance | 1 DC voltage (up to 1100 V) | 2 DC voltage meters | EM/DC-1.2.1 | EM/DC-1.2.1 Very low values (below or equal to 1 mV)
EM | DC DC voltage, current and resistance | 1 DC voltage (up to 1100 V) | 2 DC voltage meters | EM/DC-1.2.2 | EM/DC-1.2.2 Intermediate values (from above 1 mV up to 1100 V)
EM | DC DC voltage, current and resistance | 1 DC voltage (up to 1100 V) | 3 DC voltage ratios | EM/DC-1.3 | EM/DC-1.3 DC voltage ratios
EM | DC DC voltage, current and resistance | 1 DC voltage (up to 1100 V) | 3 DC voltage ratios | EM/DC-1.3.1 | EM/DC-1.3.1 Up to 1100 V
EM | DC DC voltage, current and resistance | 1 DC voltage (up to 1100 V) | 3 DC voltage ratios | EM/DC-1.3.2 | EM/DC-1.3.2 Attenuation
EM | DC DC voltage, current and resistance | 2 DC resistance |  | EM/DC-2 | EM/DC-2 DC resistance
EM | DC DC voltage, current and resistance | 2 DC resistance | 1 DC resistance standards and sources | EM/DC-2.1 | EM/DC-2.1 DC resistance standards and sources
EM | DC DC voltage, current and resistance | 2 DC resistance | 1 DC resistance standards and sources | EM/DC-2.1.1 | EM/DC-2.1.1 Low values (below or equal to 1 ohm)
EM | DC DC voltage, current and resistance | 2 DC resistance | 1 DC resistance standards and sources | EM/DC-2.1.2 | EM/DC-2.1.2 Intermediate values (from above 1 ohm up to 1 megaohm)
EM | DC DC voltage, current and resistance | 2 DC resistance | 1 DC resistance standards and sources | EM/DC-2.1.3 | EM/DC-2.1.3 High values (above 1 megaohm)
EM | DC DC voltage, current and resistance | 2 DC resistance | 1 DC resistance standards and sources | EM/DC-2.1.4 | EM/DC-2.1.4 Standards for high current
EM | DC DC voltage, current and resistance | 2 DC resistance | 1 DC resistance standards and sources | EM/DC-2.1.5 | EM/DC-2.1.5 Multiple ranges
EM | DC DC voltage, current and resistance | 2 DC resistance | 1 DC resistance standards and sources | EM/DC-2.1.6 | EM/DC-2.1.6 Temperature, power and pressure coefficients
EM | DC DC voltage, current and resistance | 2 DC resistance | 2 DC resistance meters | EM/DC-2.2 | EM/DC-2.2 DC resistance meters
EM | DC DC voltage, current and resistance | 2 DC resistance | 2 DC resistance meters | EM/DC-2.2.1 | EM/DC-2.2.1 Low values (<= 1 ohm)
EM | DC DC voltage, current and resistance | 2 DC resistance | 2 DC resistance meters | EM/DC-2.2.2 | EM/DC-2.2.2 Intermediate values (from above 1 ohm up to 1 gigaohm)
EM | DC DC voltage, current and resistance | 2 DC resistance | 2 DC resistance meters | EM/DC-2.2.3 | EM/DC-2.2.3 High values (above 1 gigaohm)
EM | DC DC voltage, current and resistance | 2 DC resistance | 3 DC resistance ratios | EM/DC-2.3 | EM/DC-2.3 DC resistance ratios
EM | DC DC voltage, current and resistance | 2 DC resistance | 3 DC resistance ratios | EM/DC-2.3.1 | EM/DC-2.3.1 DC resistance ratios
EM | DC DC voltage, current and resistance | 3 DC current (up to 100 A) |  | EM/DC-3 | EM/DC-3 DC current (up to 100 A)
EM | DC DC voltage, current and resistance | 3 DC current (up to 100 A) | 1 DC current sources | EM/DC-3.1 | EM/DC-3.1 DC current sources
EM | DC DC voltage, current and resistance | 3 DC current (up to 100 A) | 1 DC current sources | EM/DC-3.1.1 | EM/DC-3.1.1 Low values (below 0.1 mA)
EM | DC DC voltage, current and resistance | 3 DC current (up to 100 A) | 1 DC current sources | EM/DC-3.1.2 | EM/DC-3.1.2 Intermediate values (from above 0.1 mA to 20 A)
EM | DC DC voltage, current and resistance | 3 DC current (up to 100 A) | 1 DC current sources | EM/DC-3.1.3 | EM/DC-3.1.3 High values (from above 20 A up to 100 A)
EM | DC DC voltage, current and resistance | 3 DC current (up to 100 A) | 1 DC current sources | EM/DC-3.1.4 | EM/DC-3.1.4 Transconductance ratio
EM | DC DC voltage, current and resistance | 3 DC current (up to 100 A) | 1 DC current sources | EM/DC-3.1.5 | EM/DC-3.1.5 Noise currents
EM | DC DC voltage, current and resistance | 3 DC current (up to 100 A) | 2 DC current meters | EM/DC-3.2 | EM/DC-3.2 DC current meters
EM | DC DC voltage, current and resistance | 3 DC current (up to 100 A) | 2 DC current meters | EM/DC-3.2.1 | EM/DC-3.2.1 Low values (below or equal to 0.1 mA)
EM | DC DC voltage, current and resistance | 3 DC current (up to 100 A) | 2 DC current meters | EM/DC-3.2.2 | EM/DC-3.2.2 Intermediate values (from above 0.1 mA to 20 A)
EM | DC DC voltage, current and resistance | 3 DC current (up to 100 A) | 2 DC current meters | EM/DC-3.2.3 | EM/DC-3.2.3 High values (from above 20 A up to 100 A)
EM | DC DC voltage, current and resistance | 3 DC current (up to 100 A) | 3 DC current ratios | EM/DC-3.3 | EM/DC-3.3 DC current ratios
EM | DC DC voltage, current and resistance | 3 DC current (up to 100 A) | 3 DC current ratios | EM/DC-3.3.1 | EM/DC-3.3.1 Ratios up to 100 A
EM | Imped Impedance up to the MegaHertz range |  |  | EM/Imped | EM/Imped Impedance up to the MegaHertz range
EM | Imped Impedance up to the MegaHertz range | 4 Impedance (up to the MHz range) |  | EM/Imped-4 | EM/Imped-4 Impedance (up to the MHz range)
EM | Imped Impedance up to the MegaHertz range | 4 Impedance (up to the MHz range) | 1 AC resistance | EM/Imped-4.1 | EM/Imped-4.1 AC resistance
EM | Imped Impedance up to the MegaHertz range | 4 Impedance (up to the MHz range) | 1 AC resistance | EM/Imped-4.1.1 | EM/Imped-4.1.1 Real component and imaginary component
EM | Imped Impedance up to the MegaHertz range | 4 Impedance (up to the MHz range) | 1 AC resistance | EM/Imped-4.1.2 | EM/Imped-4.1.2 AC-DC difference
EM | Imped Impedance up to the MegaHertz range | 4 Impedance (up to the MHz range) | 1 AC resistance | EM/Imped-4.1.3 | EM/Imped-4.1.3 Resistors for high current
EM | Imped Impedance up to the MegaHertz range | 4 Impedance (up to the MHz range) | 1 AC resistance | EM/Imped-4.1.4 | EM/Imped-4.1.4 Meters
EM | Imped Impedance up to the MegaHertz range | 4 Impedance (up to the MHz range) | 1 AC resistance | EM/Imped-4.1.5 | EM/Imped-4.1.5 AC resistance ratios
EM | Imped Impedance up to the MegaHertz range | 4 Impedance (up to the MHz range) | 2 Capacitance | EM/Imped-4.2 | EM/Imped-4.2 Capacitance
EM | Imped Impedance up to the MegaHertz range | 4 Impedance (up to the MHz range) | 2 Capacitance | EM/Imped-4.2.1 | EM/Imped-4.2.1 Capacitance and dissipation factor for low loss capacitors
EM | Imped Impedance up to the MegaHertz range | 4 Impedance (up to the MHz range) | 2 Capacitance | EM/Imped-4.2.2 | EM/Imped-4.2.2 Capacitance and dissipation factor for dielectric capacitors
EM | Imped Impedance up to the MegaHertz range | 4 Impedance (up to the MHz range) | 2 Capacitance | EM/Imped-4.2.3 | EM/Imped-4.2.3 Capacitance and dissipation factor for transformed capacitors
EM | Imped Impedance up to the MegaHertz range | 4 Impedance (up to the MHz range) | 2 Capacitance | EM/Imped-4.2.4 | EM/Imped-4.2.4 Meters
EM | Imped Impedance up to the MegaHertz range | 4 Impedance (up to the MHz range) | 3 Inductance | EM/Imped-4.3 | EM/Imped-4.3 Inductance
EM | Imped Impedance up to the MegaHertz range | 4 Impedance (up to the MHz range) | 3 Inductance | EM/Imped-4.3.1 | EM/Imped-4.3.1 Self inductance, low values (below 1 mH)
EM | Imped Impedance up to the MegaHertz range | 4 Impedance (up to the MHz range) | 3 Inductance | EM/Imped-4.3.2 | EM/Imped-4.3.2 Self inductance, intermediate values (from 1 mH up to 1 H)
EM | Imped Impedance up to the MegaHertz range | 4 Impedance (up to the MHz range) | 3 Inductance | EM/Imped-4.3.3 | EM/Imped-4.3.3 Self inductance, high values (above 1 H)
EM | Imped Impedance up to the MegaHertz range | 4 Impedance (up to the MHz range) | 3 Inductance | EM/Imped-4.3.4 | EM/Imped-4.3.4 Mutual inductance
EM | Imped Impedance up to the MegaHertz range | 4 Impedance (up to the MHz range) | 3 Inductance | EM/Imped-4.3.5 | EM/Imped-4.3.5 Meters
EM | Imped Impedance up to the MegaHertz range | 4 Impedance (up to the MHz range) | 3 Inductance | EM/Imped-4.3.6 | EM/Imped-4.3.6 Quality factor
EM | AC AC voltage, current and power |  |  | EM/AC | EM/AC AC voltage, current and power
EM | AC AC voltage, current and power | 5 AC voltage (up to the MHz range) |  | EM/AC-5 | EM/AC-5 AC voltage (up to the MHz range)
EM | AC AC voltage, current and power | 5 AC voltage (up to the MHz range) | 1 AC-DC voltage transfer | EM/AC-5.1 | EM/AC-5.1 AC-DC voltage transfer
EM | AC AC voltage, current and power | 5 AC voltage (up to the MHz range) | 1 AC-DC voltage transfer | EM/AC-5.1.1 | EM/AC-5.1.1 AC-DC transfer difference at low voltages (<= 0.5 V)
EM | AC AC voltage, current and power | 5 AC voltage (up to the MHz range) | 1 AC-DC voltage transfer | EM/AC-5.1.2 | EM/AC-5.1.2 AC-DC transfer difference at medium voltages (0.5 V to 5 V)
EM | AC AC voltage, current and power | 5 AC voltage (up to the MHz range) | 1 AC-DC voltage transfer | EM/AC-5.1.3 | EM/AC-5.1.3 AC-DC transfer difference at higher voltages (> 5 V)
EM | AC AC voltage, current and power | 5 AC voltage (up to the MHz range) | 2 AC voltage up to 1100 V | EM/AC-5.2 | EM/AC-5.2 AC voltage up to 1100 V
EM | AC AC voltage, current and power | 5 AC voltage (up to the MHz range) | 2 AC voltage up to 1100 V | EM/AC-5.2.1 | EM/AC-5.2.1 Sources
EM | AC AC voltage, current and power | 5 AC voltage (up to the MHz range) | 2 AC voltage up to 1100 V | EM/AC-5.2.2 | EM/AC-5.2.2 Meters
EM | AC AC voltage, current and power | 5 AC voltage (up to the MHz range) | 3 AC voltage ratio up to 1100 V, atten & gain | EM/AC-5.3 | EM/AC-5.3 AC voltage ratio up to 1100 V, atten & gain
EM | AC AC voltage, current and power | 5 AC voltage (up to the MHz range) | 3 AC voltage ratio up to 1100 V, atten & gain | EM/AC-5.3.1 | EM/AC-5.3.1 Real component and imaginary component
EM | AC AC voltage, current and power | 5 AC voltage (up to the MHz range) | 3 AC voltage ratio up to 1100 V, atten & gain | EM/AC-5.3.2 | EM/AC-5.3.2 Attenuation and gain
EM | AC AC voltage, current and power | 6 AC current |  | EM/AC-6 | EM/AC-6 AC current
EM | AC AC voltage, current and power | 6 AC current | 1 AC-DC current transfer | EM/AC-6.1 | EM/AC-6.1 AC-DC current transfer
EM | AC AC voltage, current and power | 6 AC current | 1 AC-DC current transfer | EM/AC-6.1.1 | EM/AC-6.1.1 AC-DC transfer difference
EM | AC AC voltage, current and power | 6 AC current | 2 AC current up to 100 A | EM/AC-6.2 | EM/AC-6.2 AC current up to 100 A
EM | AC AC voltage, current and power | 6 AC current | 2 AC current up to 100 A | EM/AC-6.2.1 | EM/AC-6.2.1 Sources
EM | AC AC voltage, current and power | 6 AC current | 2 AC current up to 100 A | EM/AC-6.2.2 | EM/AC-6.2.2 Meters
EM | AC AC voltage, current and power | 6 AC current | 3 AC current ratio up to 100 A | EM/AC-6.3 | EM/AC-6.3 AC current ratio up to 100 A
EM | AC AC voltage, current and power | 6 AC current | 3 AC current ratio up to 100 A | EM/AC-6.3.1 | EM/AC-6.3.1 Real component and imaginary component
EM | AC AC voltage, current and power | 7 AC power |  | EM/AC-7 | EM/AC-7 AC power
EM | AC AC voltage, current and power | 7 AC power | 1 AC power and energy | EM/AC-7.1 | EM/AC-7.1 AC power and energy
EM | AC AC voltage, current and power | 7 AC power | 1 AC power and energy | EM/AC-7.1.1 | EM/AC-7.1.1 Single phase power at frequencies <= 400 Hz
EM | AC AC voltage, current and power | 7 AC power | 1 AC power and energy | EM/AC-7.1.2 | EM/AC-7.1.2 Single phase power at frequencies > 400 Hz
EM | AC AC voltage, current and power | 7 AC power | 1 AC power and energy | EM/AC-7.1.3 | EM/AC-7.1.3 Three phase
EM | HV High voltage and current |  |  | EM/HV | EM/HV High voltage and current
EM | HV High voltage and current | 8 High voltage and current |  | EM/HV-8 | EM/HV-8 High voltage and current
EM | HV High voltage and current | 8 High voltage and current | 1 High DC voltage | EM/HV-8.1 | EM/HV-8.1 High DC voltage
EM | HV High voltage and current | 8 High voltage and current | 1 High DC voltage | EM/HV-8.1.1 | EM/HV-8.1.1 High voltage sources
EM | HV High voltage and current | 8 High voltage and current | 1 High DC voltage | EM/HV-8.1.2 | EM/HV-8.1.2 High voltage meters
EM | HV High voltage and current | 8 High voltage and current | 1 High DC voltage | EM/HV-8.1.3 | EM/HV-8.1.3 Ratios
EM | HV High voltage and current | 8 High voltage and current | 1 High DC voltage | EM/HV-8.1.4 | EM/HV-8.1.4 Average value of DC voltage
EM | HV High voltage and current | 8 High voltage and current | 1 High DC voltage | EM/HV-8.1.5 | EM/HV-8.1.5 RMS value of DC voltage ripple
EM | HV High voltage and current | 8 High voltage and current | 2 High voltage impedance | EM/HV-8.2 | EM/HV-8.2 High voltage impedance
EM | HV High voltage and current | 8 High voltage and current | 2 High voltage impedance | EM/HV-8.2.1 | EM/HV-8.2.1 Capacitance and dissipation factor
EM | HV High voltage and current | 8 High voltage and current | 2 High voltage impedance | EM/HV-8.2.2 | EM/HV-8.2.2 Inductance and loss angle
EM | HV High voltage and current | 8 High voltage and current | 2 High voltage impedance | EM/HV-8.2.3 | EM/HV-8.2.3 Burden: real and imaginary component (real component/imaginary component/modulus/argument)
EM | HV High voltage and current | 8 High voltage and current | 2 High voltage impedance | EM/HV-8.2.4 | EM/HV-8.2.4 Resistance
EM | HV High voltage and current | 8 High voltage and current | 3 AC high voltage and voltage transformers | EM/HV-8.3 | EM/HV-8.3 AC high voltage and voltage transformers
EM | HV High voltage and current | 8 High voltage and current | 3 AC high voltage and voltage transformers | EM/HV-8.3.1 | EM/HV-8.3.1 Sources
EM | HV High voltage and current | 8 High voltage and current | 3 AC high voltage and voltage transformers | EM/HV-8.3.2 | EM/HV-8.3.2 Meters
EM | HV High voltage and current | 8 High voltage and current | 3 AC high voltage and voltage transformers | EM/HV-8.3.3 | EM/HV-8.3.3 Peak values
EM | HV High voltage and current | 8 High voltage and current | 3 AC high voltage and voltage transformers | EM/HV-8.3.4 | EM/HV-8.3.4 Voltage transformers: ratio error and phase displacement
EM | HV High voltage and current | 8 High voltage and current | 3 AC high voltage and voltage transformers | EM/HV-8.3.5 | EM/HV-8.3.5 RMS value for high AC voltage
EM | HV High voltage and current | 8 High voltage and current | 3 AC high voltage and voltage transformers | EM/HV-8.3.6 | EM/HV-8.3.6 Rectified average value of high AC voltage
EM | HV High voltage and current | 8 High voltage and current | 4 Pulsed high voltage and current | EM/HV-8.4 | EM/HV-8.4 Pulsed high voltage and current
EM | HV High voltage and current | 8 High voltage and current | 4 Pulsed high voltage and current | EM/HV-8.4.1 | EM/HV-8.4.1 Parameters for lightning impulse voltage (see list in the bottom of KCDB home page)
EM | HV High voltage and current | 8 High voltage and current | 4 Pulsed high voltage and current | EM/HV-8.4.3 | EM/HV-8.4.3 Parameters for switching impulse voltage (see list in the bottom of KCDB home page)
EM | HV High voltage and current | 8 High voltage and current | 4 Pulsed high voltage and current | EM/HV-8.4.5 | EM/HV-8.4.5 Impulse current parameters
EM | HV High voltage and current | 8 High voltage and current | 4 Pulsed high voltage and current | EM/HV-8.4.9 | EM/HV-8.4.9 Parameters for other impulse voltage types (see list in the bottom of KCDB home page)
EM | HV High voltage and current | 8 High voltage and current | 5 Electric discharge | EM/HV-8.5 | EM/HV-8.5 Electric discharge
EM | HV High voltage and current | 8 High voltage and current | 5 Electric discharge | EM/HV-8.5.1 | EM/HV-8.5.1 Apparent charge
EM | HV High voltage and current | 8 High voltage and current | 5 Electric discharge | EM/HV-8.5.2 | EM/HV-8.5.2 Response
EM | HV High voltage and current | 8 High voltage and current | 5 Electric discharge | EM/HV-8.5.3 | EM/HV-8.5.3 Rise time of partial discharge pulse
EM | HV High voltage and current | 8 High voltage and current | 6 High AC current and current transformers | EM/HV-8.6 | EM/HV-8.6 High AC current and current transformers
EM | HV High voltage and current | 8 High voltage and current | 6 High AC current and current transformers | EM/HV-8.6.3 | EM/HV-8.6.3 Current transformers: ratio error and phase displacement
EM | HV High voltage and current | 8 High voltage and current | 6 High AC current and current transformers | EM/HV-8.6.5 | EM/HV-8.6.5 High AC current RMS value
EM | HV High voltage and current | 8 High voltage and current | 6 High AC current and current transformers | EM/HV-8.6.6 | EM/HV-8.6.6 Other AC current parameters (see list in the bottom of KCDB home page)
EM | HV High voltage and current | 8 High voltage and current | 7 High DC current | EM/HV-8.7 | EM/HV-8.7 High DC current
EM | HV High voltage and current | 8 High voltage and current | 7 High DC current | EM/HV-8.7.3 | EM/HV-8.7.3 Ratios
EM | HV High voltage and current | 8 High voltage and current | 7 High DC current | EM/HV-8.7.4 | EM/HV-8.7.4 High DC current average value
EM | OtherDC Other DC and low frequency measurements |  |  | EM/OtherDC | EM/OtherDC Other DC and low frequency measurements
EM | OtherDC Other DC and low frequency measurements | 9 Other DC and low frequency measurements |  | EM/OtherDC-9 | EM/OtherDC-9 Other DC and low frequency measurements
EM | OtherDC Other DC and low frequency measurements | 9 Other DC and low frequency measurements | 1 Electric charge | EM/OtherDC-9.1 | EM/OtherDC-9.1 Electric charge
EM | OtherDC Other DC and low frequency measurements | 9 Other DC and low frequency measurements | 1 Electric charge | EM/OtherDC-9.1.1 | EM/OtherDC-9.1.1 Sources
EM | OtherDC Other DC and low frequency measurements | 9 Other DC and low frequency measurements | 1 Electric charge | EM/OtherDC-9.1.2 | EM/OtherDC-9.1.2 Meters
EM | OtherDC Other DC and low frequency measurements | 9 Other DC and low frequency measurements | 2 Phase angle | EM/OtherDC-9.2 | EM/OtherDC-9.2 Phase angle
EM | OtherDC Other DC and low frequency measurements | 9 Other DC and low frequency measurements | 2 Phase angle | EM/OtherDC-9.2.1 | EM/OtherDC-9.2.1 Sources
EM | OtherDC Other DC and low frequency measurements | 9 Other DC and low frequency measurements | 2 Phase angle | EM/OtherDC-9.2.2 | EM/OtherDC-9.2.2 Meters
EM | OtherDC Other DC and low frequency measurements | 9 Other DC and low frequency measurements | 2 Phase angle | EM/OtherDC-9.2.3 | EM/OtherDC-9.2.3 Phase shift
EM | OtherDC Other DC and low frequency measurements | 9 Other DC and low frequency measurements | 3 Current and voltage waveform | EM/OtherDC-9.3 | EM/OtherDC-9.3 Current and voltage waveform
EM | OtherDC Other DC and low frequency measurements | 9 Other DC and low frequency measurements | 3 Current and voltage waveform | EM/OtherDC-9.3.1 | EM/OtherDC-9.3.1 Main frequency current harmonics
EM | OtherDC Other DC and low frequency measurements | 9 Other DC and low frequency measurements | 3 Current and voltage waveform | EM/OtherDC-9.3.2 | EM/OtherDC-9.3.2 Voltage harmonic distorsion
EM | OtherDC Other DC and low frequency measurements | 9 Other DC and low frequency measurements | 3 Current and voltage waveform | EM/OtherDC-9.3.4 | EM/OtherDC-9.3.4 Mains frequency fluctuating harmonics (see list in the bottom of KCDB home page)
EM | OtherDC Other DC and low frequency measurements | 9 Other DC and low frequency measurements | 3 Current and voltage waveform | EM/OtherDC-9.3.5 | EM/OtherDC-9.3.5 Mains frequency voltage fluctuations (see list in the bottom of KCDB home page)
EM | OtherDC Other DC and low frequency measurements | 9 Other DC and low frequency measurements | 3 Current and voltage waveform | EM/OtherDC-9.3.7 | EM/OtherDC-9.3.7 Mains frequency interharmonics
EM | Field Electric and magnetic fields |  |  | EM/Field | EM/Field Electric and magnetic fields
EM | Field Electric and magnetic fields | 10 Electric and magnetic fields |  | EM/Field-10 | EM/Field-10 Electric and magnetic fields
EM | Field Electric and magnetic fields | 10 Electric and magnetic fields | 1 Electric fields at freq | EM/Field-10.1 | EM/Field-10.1 Electric fields at freq. below 50 kHz
EM | Field Electric and magnetic fields | 10 Electric and magnetic fields | 1 Electric fields at freq | EM/Field-10.1.1 | EM/Field-10.1.1 Electrostatic field strength
EM | Field Electric and magnetic fields | 10 Electric and magnetic fields | 1 Electric fields at freq | EM/Field-10.1.2 | EM/Field-10.1.2 Electric field strength
EM | Field Electric and magnetic fields | 10 Electric and magnetic fields | 2 Magnetic fields at freq | EM/Field-10.2 | EM/Field-10.2 Magnetic fields at freq. below 50 kHz
EM | Field Electric and magnetic fields | 10 Electric and magnetic fields | 2 Magnetic fields at freq | EM/Field-10.2.1 | EM/Field-10.2.1 Magnetic flux
EM | Field Electric and magnetic fields | 10 Electric and magnetic fields | 2 Magnetic fields at freq | EM/Field-10.2.2 | EM/Field-10.2.2 DC magnetic flux density and applied magnetic field strength
EM | Field Electric and magnetic fields | 10 Electric and magnetic fields | 2 Magnetic fields at freq | EM/Field-10.2.3 | EM/Field-10.2.3 AC magnetic flux density and applied magnetic field strength
EM | Field Electric and magnetic fields | 10 Electric and magnetic fields | 2 Magnetic fields at freq | EM/Field-10.2.4 | EM/Field-10.2.4 DC shielding factor (ratio of DC magnetic flux density)
EM | Field Electric and magnetic fields | 10 Electric and magnetic fields | 2 Magnetic fields at freq | EM/Field-10.2.5 | EM/Field-10.2.5 AC shielding factor (ratio of AC magnetic flux density)
EM | Field Electric and magnetic fields | 10 Electric and magnetic fields | 2 Magnetic fields at freq | EM/Field-10.2.6 | EM/Field-10.2.6 Turn area (ratio of magnetic flux and magnetic flux density)
EM | Field Electric and magnetic fields | 10 Electric and magnetic fields | 2 Magnetic fields at freq | EM/Field-10.2.7 | EM/Field-10.2.7 Magnetic flux density or magnetic field strength per unit current
EM | Field Electric and magnetic fields | 10 Electric and magnetic fields | 2 Magnetic fields at freq | EM/Field-10.2.8 | EM/Field-10.2.8 Magnetic field gradient
EM | Field Electric and magnetic fields | 10 Electric and magnetic fields | 3 Electromagnetic fields at freq | EM/Field-10.3 | EM/Field-10.3 Electromagnetic fields at freq. above 50 kHz
EM | Field Electric and magnetic fields | 10 Electric and magnetic fields | 3 Electromagnetic fields at freq | EM/Field-10.3.1 | EM/Field-10.3.1 Electric field strength
EM | Field Electric and magnetic fields | 10 Electric and magnetic fields | 3 Electromagnetic fields at freq | EM/Field-10.3.2 | EM/Field-10.3.2 Magnetic field strength
EM | Field Electric and magnetic fields | 10 Electric and magnetic fields | 3 Electromagnetic fields at freq | EM/Field-10.3.3 | EM/Field-10.3.3 Power flux density
EM | Field Electric and magnetic fields | 10 Electric and magnetic fields | 3 Electromagnetic fields at freq | EM/Field-10.3.4 | EM/Field-10.3.4 Magnetic flux density
EM | Field Electric and magnetic fields | 10 Electric and magnetic fields | 3 Electromagnetic fields at freq | EM/Field-10.3.5 | EM/Field-10.3.5 Magnetic field strength per unit current
EM | Field Electric and magnetic fields | 10 Electric and magnetic fields | 3 Electromagnetic fields at freq | EM/Field-10.3.6 | EM/Field-10.3.6 Turn area (ratio of magnetic flux and magnetic flux density)
EM | RF Radio frequency measurements |  |  | EM/RF | EM/RF Radio frequency measurements
EM | RF Radio frequency measurements | 11 Radio frequency measurements |  | EM/RF-11 | EM/RF-11 Radio frequency measurements
EM | RF Radio frequency measurements | 11 Radio frequency measurements | 1 RF power | EM/RF-11.1 | EM/RF-11.1 RF power
EM | RF Radio frequency measurements | 11 Radio frequency measurements | 1 RF power | EM/RF-11.1.1 | EM/RF-11.1.1 Absolute power in coaxial line
EM | RF Radio frequency measurements | 11 Radio frequency measurements | 1 RF power | EM/RF-11.1.2 | EM/RF-11.1.2 Absolute power in waveguide
EM | RF Radio frequency measurements | 11 Radio frequency measurements | 1 RF power | EM/RF-11.1.3 | EM/RF-11.1.3 Calibration factor and effective efficiency in coaxial line
EM | RF Radio frequency measurements | 11 Radio frequency measurements | 1 RF power | EM/RF-11.1.4 | EM/RF-11.1.4 Calibration factor and effective efficiency in waveguide
EM | RF Radio frequency measurements | 11 Radio frequency measurements | 1 RF power | EM/RF-11.1.5 | EM/RF-11.1.5 Non-CW power (absolute or relative)
EM | RF Radio frequency measurements | 11 Radio frequency measurements | 1 RF power | EM/RF-11.1.6 | EM/RF-11.1.6 Power measurements in balanced lines
EM | RF Radio frequency measurements | 11 Radio frequency measurements | 2 Scalar RF reflection coef | EM/RF-11.2 | EM/RF-11.2 Scalar RF reflection coef. and attenuation
EM | RF Radio frequency measurements | 11 Radio frequency measurements | 2 Scalar RF reflection coef | EM/RF-11.2.1 | EM/RF-11.2.1 Reflection coefficient in coaxial line (values in linear terms)
EM | RF Radio frequency measurements | 11 Radio frequency measurements | 2 Scalar RF reflection coef | EM/RF-11.2.2 | EM/RF-11.2.2 Reflection coefficient in waveguide (values in linear terms)
EM | RF Radio frequency measurements | 11 Radio frequency measurements | 2 Scalar RF reflection coef | EM/RF-11.2.3 | EM/RF-11.2.3 Attenuation in coaxial line (values in dB)
EM | RF Radio frequency measurements | 11 Radio frequency measurements | 2 Scalar RF reflection coef | EM/RF-11.2.4 | EM/RF-11.2.4 Attenuation in waveguide (values in dB)
EM | RF Radio frequency measurements | 11 Radio frequency measurements | 2 Scalar RF reflection coef | EM/RF-11.2.5 | EM/RF-11.2.5 Directivity, effective source match
EM | RF Radio frequency measurements | 11 Radio frequency measurements | 2 Scalar RF reflection coef | EM/RF-11.2.6 | EM/RF-11.2.6 Reflection and attenuation measurements in balanced lines
EM | RF Radio frequency measurements | 11 Radio frequency measurements | 3 Scattering parameters (vectors) | EM/RF-11.3 | EM/RF-11.3 Scattering parameters (vectors)
EM | RF Radio frequency measurements | 11 Radio frequency measurements | 3 Scattering parameters (vectors) | EM/RF-11.3.1 | EM/RF-11.3.1 Reflection coefficient in coaxial line (real and imaginary)
EM | RF Radio frequency measurements | 11 Radio frequency measurements | 3 Scattering parameters (vectors) | EM/RF-11.3.2 | EM/RF-11.3.2 Reflection coefficient in waveguide (real and imaginary)
EM | RF Radio frequency measurements | 11 Radio frequency measurements | 3 Scattering parameters (vectors) | EM/RF-11.3.3 | EM/RF-11.3.3 Transmission coefficient in coaxial line (real and imaginary)
EM | RF Radio frequency measurements | 11 Radio frequency measurements | 3 Scattering parameters (vectors) | EM/RF-11.3.4 | EM/RF-11.3.4 Transmission coefficient in waveguide (real and imaginary)
EM | RF Radio frequency measurements | 11 Radio frequency measurements | 3 Scattering parameters (vectors) | EM/RF-11.3.5 | EM/RF-11.3.5 Directivity, effective source match
EM | RF Radio frequency measurements | 11 Radio frequency measurements | 3 Scattering parameters (vectors) | EM/RF-11.3.6 | EM/RF-11.3.6 Reflection coefficient for common mode systems
EM | RF Radio frequency measurements | 11 Radio frequency measurements | 3 Scattering parameters (vectors) | EM/RF-11.3.7 | EM/RF-11.3.7 Transmission coefficient for common mode systems
EM | RF Radio frequency measurements | 11 Radio frequency measurements | 3 Scattering parameters (vectors) | EM/RF-11.3.8 | EM/RF-11.3.8 Reflection coefficient (Sii) in planar line systems
EM | RF Radio frequency measurements | 11 Radio frequency measurements | 3 Scattering parameters (vectors) | EM/RF-11.3.9 | EM/RF-11.3.9 Transmission coefficient (Sij) in planar line systems
EM | RF Radio frequency measurements | 11 Radio frequency measurements | 4 Noise | EM/RF-11.4 | EM/RF-11.4 Noise
EM | RF Radio frequency measurements | 11 Radio frequency measurements | 4 Noise | EM/RF-11.4.1 | EM/RF-11.4.1 Noise temperature or excess noise ratio in coaxial line
EM | RF Radio frequency measurements | 11 Radio frequency measurements | 4 Noise | EM/RF-11.4.2 | EM/RF-11.4.2 Noise temperature or excess noise ratio in waveguide
EM | RF Radio frequency measurements | 11 Radio frequency measurements | 4 Noise | EM/RF-11.4.3 | EM/RF-11.4.3 Amplifier noise parameters
EM | RF Radio frequency measurements | 11 Radio frequency measurements | 4 Noise | EM/RF-11.4.4 | EM/RF-11.4.4 Phase noise
EM | RF Radio frequency measurements | 11 Radio frequency measurements | 4 Noise | EM/RF-11.4.5 | EM/RF-11.4.5 Radio brightness temperature, spectral radiance in free space
EM | RF Radio frequency measurements | 11 Radio frequency measurements | 5 Antenna properties | EM/RF-11.5 | EM/RF-11.5 Antenna properties
EM | RF Radio frequency measurements | 11 Radio frequency measurements | 5 Antenna properties | EM/RF-11.5.1 | EM/RF-11.5.1 Antenna factor
EM | RF Radio frequency measurements | 11 Radio frequency measurements | 5 Antenna properties | EM/RF-11.5.2 | EM/RF-11.5.2 Antenna gain
EM | RF Radio frequency measurements | 11 Radio frequency measurements | 5 Antenna properties | EM/RF-11.5.3 | EM/RF-11.5.3 Other properties (pattern, beam width, . . .)
EM | RF Radio frequency measurements | 11 Radio frequency measurements | 6 Signal and pulse characteristics | EM/RF-11.6 | EM/RF-11.6 Signal and pulse characteristics
EM | RF Radio frequency measurements | 11 Radio frequency measurements | 6 Signal and pulse characteristics | EM/RF-11.6.1 | EM/RF-11.6.1 Pulse amplitude
EM | RF Radio frequency measurements | 11 Radio frequency measurements | 6 Signal and pulse characteristics | EM/RF-11.6.2 | EM/RF-11.6.2 Pulse time parameters
EM | RF Radio frequency measurements | 11 Radio frequency measurements | 6 Signal and pulse characteristics | EM/RF-11.6.3 | EM/RF-11.6.3 Modulation, AM and FM
EM | RF Radio frequency measurements | 11 Radio frequency measurements | 6 Signal and pulse characteristics | EM/RF-11.6.4 | EM/RF-11.6.4 Distorsion and harmonic content
EM | RF Radio frequency measurements | 11 Radio frequency measurements | 7 RF voltage and current | EM/RF-11.7 | EM/RF-11.7 RF voltage and current
EM | RF Radio frequency measurements | 11 Radio frequency measurements | 7 RF voltage and current | EM/RF-11.7.1 | EM/RF-11.7.1 RF-DC difference
EM | RF Radio frequency measurements | 11 Radio frequency measurements | 7 RF voltage and current | EM/RF-11.7.2 | EM/RF-11.7.2 RF voltage sources
EM | RF Radio frequency measurements | 11 Radio frequency measurements | 7 RF voltage and current | EM/RF-11.7.3 | EM/RF-11.7.3 RF voltage meters
EM | RF Radio frequency measurements | 11 Radio frequency measurements | 7 RF voltage and current | EM/RF-11.7.4 | EM/RF-11.7.4 RF current
EM | RF Radio frequency measurements | 11 Radio frequency measurements | 7 RF voltage and current | EM/RF-11.7.5 | EM/RF-11.7.5 RF transfer impedance
EM | RF Radio frequency measurements | 11 Radio frequency measurements | 7 RF voltage and current | EM/RF-11.7.6 | EM/RF-11.7.6 RF voltage division factor
EM | RF Radio frequency measurements | 11 Radio frequency measurements | 7 RF voltage and current | EM/RF-11.7.7 | EM/RF-11.7.7 RF coupling factor
EM | RF Radio frequency measurements | 11 Radio frequency measurements | 7 RF voltage and current | EM/RF-11.7.8 | EM/RF-11.7.8 Flatness of RF voltage sources
EM | RF Radio frequency measurements | 11 Radio frequency measurements | 7 RF voltage and current | EM/RF-11.7.9 | EM/RF-11.7.9 Flatness of RF voltage meters
EM | RF Radio frequency measurements | 11 Radio frequency measurements | 8 Lumped impedance - admittance | EM/RF-11.8 | EM/RF-11.8 Lumped impedance - admittance
EM | RF Radio frequency measurements | 11 Radio frequency measurements | 8 Lumped impedance - admittance | EM/RF-11.8.1 | EM/RF-11.8.1 Resistance or conductance
EM | RF Radio frequency measurements | 11 Radio frequency measurements | 8 Lumped impedance - admittance | EM/RF-11.8.2 | EM/RF-11.8.2 Inductance
EM | RF Radio frequency measurements | 11 Radio frequency measurements | 8 Lumped impedance - admittance | EM/RF-11.8.3 | EM/RF-11.8.3 Capacitance
EM | RF Radio frequency measurements | 11 Radio frequency measurements | 8 Lumped impedance - admittance | EM/RF-11.8.4 | EM/RF-11.8.4 Quality factor
EM | RF Radio frequency measurements | 11 Radio frequency measurements | 9 RF characteristic impedance | EM/RF-11.9 | EM/RF-11.9 RF characteristic impedance
EM | RF Radio frequency measurements | 11 Radio frequency measurements | 9 RF characteristic impedance | EM/RF-11.9.1 | EM/RF-11.9.1 Mechanical dimensions
EM | RF Radio frequency measurements | 11 Radio frequency measurements | 9 RF characteristic impedance | EM/RF-11.9.2 | EM/RF-11.9.2 Electrical parameters
EM | Mater Materials |  |  | EM/Mater | EM/Mater Materials
EM | Mater Materials | 12 Measurements on materials |  | EM/Mater-12 | EM/Mater-12 Measurements on materials
EM | Mater Materials | 12 Measurements on materials | 1 Electrical conductivity | EM/Mater-12.1 | EM/Mater-12.1 Electrical conductivity
EM | Mater Materials | 12 Measurements on materials | 1 Electrical conductivity | EM/Mater-12.1.1 | EM/Mater-12.1.1 Metallic materials
EM | Mater Materials | 12 Measurements on materials | 1 Electrical conductivity | EM/Mater-12.1.2 | EM/Mater-12.1.2 Liquids
EM | Mater Materials | 12 Measurements on materials | 1 Electrical conductivity | EM/Mater-12.1.3 | EM/Mater-12.1.3 Semiconducting and similar materials
EM | Mater Materials | 12 Measurements on materials | 2 Dielectric properties | EM/Mater-12.2 | EM/Mater-12.2 Dielectric properties
EM | Mater Materials | 12 Measurements on materials | 2 Dielectric properties | EM/Mater-12.2.1 | EM/Mater-12.2.1 Relative permittivity: real and - or imaginary part
EM | Mater Materials | 12 Measurements on materials | 2 Dielectric properties | EM/Mater-12.2.2 | EM/Mater-12.2.2 Dielectric loss tangent
EM | Mater Materials | 12 Measurements on materials | 3 Soft magnetic sheet and powder materials | EM/Mater-12.3 | EM/Mater-12.3 Soft magnetic sheet and powder materials
EM | Mater Materials | 12 Measurements on materials | 3 Soft magnetic sheet and powder materials | EM/Mater-12.3.1 | EM/Mater-12.3.1 Specific total power loss
EM | Mater Materials | 12 Measurements on materials | 3 Soft magnetic sheet and powder materials | EM/Mater-12.3.2 | EM/Mater-12.3.2 Peak value of DC magnetic polarisation
EM | Mater Materials | 12 Measurements on materials | 3 Soft magnetic sheet and powder materials | EM/Mater-12.3.3 | EM/Mater-12.3.3 Peak value of AC magnetic polarisation
EM | Mater Materials | 12 Measurements on materials | 3 Soft magnetic sheet and powder materials | EM/Mater-12.3.4 | EM/Mater-12.3.4 Peak value of magnetic field strength
EM | Mater Materials | 12 Measurements on materials | 3 Soft magnetic sheet and powder materials | EM/Mater-12.3.5 | EM/Mater-12.3.5 RMS value of magnetic field strength
EM | Mater Materials | 12 Measurements on materials | 3 Soft magnetic sheet and powder materials | EM/Mater-12.3.6 | EM/Mater-12.3.6 Specific apparent power
EM | Mater Materials | 12 Measurements on materials | 3 Soft magnetic sheet and powder materials | EM/Mater-12.3.7 | EM/Mater-12.3.7 Relative peak permeability
EM | Mater Materials | 12 Measurements on materials | 3 Soft magnetic sheet and powder materials | EM/Mater-12.3.8 | EM/Mater-12.3.8 Complex relative permeability
EM | Mater Materials | 12 Measurements on materials | 3 Soft magnetic sheet and powder materials | EM/Mater-12.3.9 | EM/Mater-12.3.9 Density
EM | Mater Materials | 12 Measurements on materials | 3 Soft magnetic sheet and powder materials | EM/Mater-12.3.10 | EM/Mater-12.3.10 Resistivity
EM | Mater Materials | 12 Measurements on materials | 4 Soft magnetic bulk material | EM/Mater-12.4 | EM/Mater-12.4 Soft magnetic bulk material
EM | Mater Materials | 12 Measurements on materials | 4 Soft magnetic bulk material | EM/Mater-12.4.1 | EM/Mater-12.4.1 Magnetic polarisation
EM | Mater Materials | 12 Measurements on materials | 4 Soft magnetic bulk material | EM/Mater-12.4.2 | EM/Mater-12.4.2 Magnetic field strength
EM | Mater Materials | 12 Measurements on materials | 4 Soft magnetic bulk material | EM/Mater-12.4.3 | EM/Mater-12.4.3 Remanent magnetic flux density
EM | Mater Materials | 12 Measurements on materials | 4 Soft magnetic bulk material | EM/Mater-12.4.4 | EM/Mater-12.4.4 Coercive magnetic field strength
EM | Mater Materials | 12 Measurements on materials | 4 Soft magnetic bulk material | EM/Mater-12.4.5 | EM/Mater-12.4.5 Magnetic saturation polarisation
EM | Mater Materials | 12 Measurements on materials | 4 Soft magnetic bulk material | EM/Mater-12.4.6 | EM/Mater-12.4.6 Relative permeability
EM | Mater Materials | 12 Measurements on materials | 5 Feebly magnetic, paramagnetic and diamagnetic material | EM/Mater-12.5 | EM/Mater-12.5 Feebly magnetic, paramagnetic and diamagnetic material
EM | Mater Materials | 12 Measurements on materials | 5 Feebly magnetic, paramagnetic and diamagnetic material | EM/Mater-12.5.1 | EM/Mater-12.5.1 DC magnetic susceptibility or relative magnetic permeability
EM | Mater Materials | 12 Measurements on materials | 6 Hard magnetic material | EM/Mater-12.6 | EM/Mater-12.6 Hard magnetic material
EM | Mater Materials | 12 Measurements on materials | 6 Hard magnetic material | EM/Mater-12.6.1 | EM/Mater-12.6.1 Remanent magnetic flux density
EM | Mater Materials | 12 Measurements on materials | 6 Hard magnetic material | EM/Mater-12.6.2 | EM/Mater-12.6.2 Coercive field strength
EM | Mater Materials | 12 Measurements on materials | 6 Hard magnetic material | EM/Mater-12.6.3 | EM/Mater-12.6.3 Maximum energy product
EM | Mater Materials | 12 Measurements on materials | 6 Hard magnetic material | EM/Mater-12.6.4 | EM/Mater-12.6.4 Magnetic moment
EM | Mater Materials | 12 Measurements on materials | 6 Hard magnetic material | EM/Mater-12.6.5 | EM/Mater-12.6.5 Magnetic flux density
EM | Mater Materials | 12 Measurements on materials | 6 Hard magnetic material | EM/Mater-12.6.6 | EM/Mater-12.6.6 Magnetic polarisation
EM | Mater Materials | 12 Measurements on materials | 6 Hard magnetic material | EM/Mater-12.6.7 | EM/Mater-12.6.7 Relative recoil permeability
EM | Mater Materials | 12 Measurements on materials | 7 Magnetic data storage media | EM/Mater-12.7 | EM/Mater-12.7 Magnetic data storage media
EM | Mater Materials | 12 Measurements on materials | 7 Magnetic data storage media | EM/Mater-12.7.1 | EM/Mater-12.7.1 Signal amplitude of magnetic stripes
EM | Mater Materials | 12 Measurements on materials | 7 Magnetic data storage media | EM/Mater-12.7.2 | EM/Mater-12.7.2 Surface profile of magnetic stripes
EM | Mater Materials | 12 Measurements on materials | 7 Magnetic data storage media | EM/Mater-12.7.3 | EM/Mater-12.7.3 Reference field of diskettes
EM | Mater Materials | 12 Measurements on materials | 7 Magnetic data storage media | EM/Mater-12.7.4 | EM/Mater-12.7.4 Signal amplitude of diskettes
EM | Mater Materials | 12 Measurements on materials | 7 Magnetic data storage media | EM/Mater-12.7.5 | EM/Mater-12.7.5 Resolution of diskettes
EM | Mater Materials | 12 Measurements on materials | 7 Magnetic data storage media | EM/Mater-12.7.6 | EM/Mater-12.7.6 Peak shift of diskettes
EM | Mater Materials | 12 Measurements on materials | 7 Magnetic data storage media | EM/Mater-12.7.7 | EM/Mater-12.7.7 Overwrite of diskettes
EM | Mater Materials | 12 Measurements on materials | 7 Magnetic data storage media | EM/Mater-12.7.8 | EM/Mater-12.7.8 Video and audio tapes
M | Mass Mass |  |  | M/Mass | M/Mass Mass
M | Mass Mass | 1 Mass |  | M/Mass-1 | M/Mass-1 Mass
M | Mass Mass | 1 Mass | 1 Mass standard | M/Mass-1.1 | M/Mass-1.1 Mass standard
M | Mass Mass | 1 Mass | 1 Mass standard | M/Mass-1.1.1 | M/Mass-1.1.1 Mass standard
M | Dens Density |  |  | M/Dens | M/Dens Density
M | Dens Density | 2 Density |  | M/Dens-2 | M/Dens-2 Density
M | Dens Density | 2 Density | 1 Density of solid | M/Dens-2.1 | M/Dens-2.1 Density of solid
M | Dens Density | 2 Density | 1 Density of solid | M/Dens-2.1.1 | M/Dens-2.1.1 Density of solid
M | Dens Density | 2 Density | 1 Density of solid | M/Dens-2.1.2 | M/Dens-2.1.2 Volume of solid
M | Dens Density | 2 Density | 2 Density of liquid | M/Dens-2.2 | M/Dens-2.2 Density of liquid
M | Dens Density | 2 Density | 2 Density of liquid | M/Dens-2.2.1 | M/Dens-2.2.1 Density measuring device
M | Dens Density | 2 Density | 2 Density of liquid | M/Dens-2.2.2 | M/Dens-2.2.2 Density of liquid
M | Dens Density | 2 Density | 3 Refractive index of liquid | M/Dens-2.3 | M/Dens-2.3 Refractive index of liquid
M | Dens Density | 2 Density | 3 Refractive index of liquid | M/Dens-2.3.3 | M/Dens-2.3.3 Refractive indix of liquid
M | Pres Pressure |  |  | M/Pres | M/Pres Pressure
M | Pres Pressure | 3 Pressure |  | M/Pres-3 | M/Pres-3 Pressure
M | Pres Pressure | 3 Pressure | 1 Absolute pressure | M/Pres-3.1 | M/Pres-3.1 Absolute pressure
M | Pres Pressure | 3 Pressure | 1 Absolute pressure | M/Pres-3.1.1 | M/Pres-3.1.1 Gas medium
M | Pres Pressure | 3 Pressure | 1 Absolute pressure | M/Pres-3.1.2 | M/Pres-3.1.2 Liquid medium
M | Pres Pressure | 3 Pressure | 2 Gauge pressure | M/Pres-3.2 | M/Pres-3.2 Gauge pressure
M | Pres Pressure | 3 Pressure | 2 Gauge pressure | M/Pres-3.2.1 | M/Pres-3.2.1 Gas medium
M | Pres Pressure | 3 Pressure | 2 Gauge pressure | M/Pres-3.2.2 | M/Pres-3.2.2 Liquid medium
M | Pres Pressure | 3 Pressure | 3 Differential pressure | M/Pres-3.3 | M/Pres-3.3 Differential pressure
M | Pres Pressure | 3 Pressure | 3 Differential pressure | M/Pres-3.3.1 | M/Pres-3.3.1 Gas medium
M | Pres Pressure | 3 Pressure | 3 Differential pressure | M/Pres-3.3.2 | M/Pres-3.3.2 Liquid medium
M | Pres Pressure | 3 Pressure | 4 Dynamic pressure | M/Pres-3.4 | M/Pres-3.4 Dynamic pressure
M | Pres Pressure | 3 Pressure | 4 Dynamic pressure | M/Pres-3.4.1 | M/Pres-3.4.1 Gas medium
M | Pres Pressure | 3 Pressure | 4 Dynamic pressure | M/Pres-3.4.2 | M/Pres-3.4.2 Liquid medium
M | Force Force |  |  | M/Force | M/Force Force
M | Force Force | 4 Force |  | M/Force-4 | M/Force-4 Force
M | Force Force | 4 Force | 1 Tension | M/Force-4.1 | M/Force-4.1 Tension
M | Force Force | 4 Force | 1 Tension | M/Force-4.1.1 | M/Force-4.1.1 Tension
M | Force Force | 4 Force | 2 Compression | M/Force-4.2 | M/Force-4.2 Compression
M | Force Force | 4 Force | 2 Compression | M/Force-4.2.1 | M/Force-4.2.1 Compression
M | Force Force | 4 Force | 3 Tension and compression | M/Force-4.3 | M/Force-4.3 Tension and compression
M | Force Force | 4 Force | 3 Tension and compression | M/Force-4.3.1 | M/Force-4.3.1 Tension and compression
M | Tor Torque |  |  | M/Tor | M/Tor Torque
M | Tor Torque | 5 Torque |  | M/Tor-5 | M/Tor-5 Torque
M | Tor Torque | 5 Torque | 1 Torque | M/Tor-5.1 | M/Tor-5.1 Torque
M | Tor Torque | 5 Torque | 1 Torque | M/Tor-5.1.1 | M/Tor-5.1.1 Torque
M | Vis Viscosity |  |  | M/Vis | M/Vis Viscosity
M | Vis Viscosity | 6 Viscosity |  | M/Vis-6 | M/Vis-6 Viscosity
M | Vis Viscosity | 6 Viscosity | 1 Certified Newtonian reference liquids | M/Vis-6.1 | M/Vis-6.1 Certified Newtonian reference liquids
M | Vis Viscosity | 6 Viscosity | 1 Certified Newtonian reference liquids | M/Vis-6.1.1 | M/Vis-6.1.1 Certified Newtonian reference liquids
M | Vis Viscosity | 6 Viscosity | 2 Capillary viscometers | M/Vis-6.2 | M/Vis-6.2 Capillary viscometers
M | Vis Viscosity | 6 Viscosity | 2 Capillary viscometers | M/Vis-6.2.1 | M/Vis-6.2.1 Capillary viscometers
M | Vis Viscosity | 6 Viscosity | 3 Viscosity measurement of Newtonian liquids | M/Vis-6.3 | M/Vis-6.3 Viscosity measurement of Newtonian liquids
M | Vis Viscosity | 6 Viscosity | 3 Viscosity measurement of Newtonian liquids | M/Vis-6.3.1 | M/Vis-6.3.1 Viscosity measurement of Newtonian liquids
M | Har Hardness |  |  | M/Har | M/Har Hardness
M | Har Hardness | 7 Hardness |  | M/Har-7 | M/Har-7 Hardness
M | Har Hardness | 7 Hardness | 1 Hardness | M/Har-7.1 | M/Har-7.1 Hardness
M | Har Hardness | 7 Hardness | 1 Hardness | M/Har-7.1.1 | M/Har-7.1.1 Hardness
M | Gra Gravity |  |  | M/Gra | M/Gra Gravity
M | Gra Gravity | 8 Gravity |  | M/Gra-8 | M/Gra-8 Gravity
M | Gra Gravity | 8 Gravity | 1 Gravity | M/Gra-8.1 | M/Gra-8.1 Gravity
M | Gra Gravity | 8 Gravity | 1 Gravity | M/Gra-8.1.1 | M/Gra-8.1.1 Gravity
M | FF Fluid Flow |  |  | M/FF | M/FF Fluid Flow
M | FF Fluid Flow | 9 Fluid flow |  | M/FF-9 | M/FF-9 Fluid flow
M | FF Fluid Flow | 9 Fluid flow | 10 Fluid flow | M/FF-9.10 | M/FF-9.10 Fluid flow
M | FF Fluid Flow | 9 Fluid flow | 10 Fluid flow | M/FF-9.10.1 | M/FF-9.10.1 Liquid flow
M | FF Fluid Flow | 9 Fluid flow | 10 Fluid flow | M/FF-9.10.2 | M/FF-9.10.2 Gas flow
M | FF Fluid Flow | 9 Fluid flow | 10 Fluid flow | M/FF-9.10.3 | M/FF-9.10.3 Quantity of fluid
M | FF Fluid Flow | 9 Fluid flow | 10 Fluid flow | M/FF-9.10.4 | M/FF-9.10.4 Flow speed
M | FF Fluid Flow | 9 Fluid flow | 10 Fluid flow | M/FF-9.10.5 | M/FF-9.10.5 Multiphase flow
M | FF Fluid Flow | 9 Fluid flow | 10 Fluid flow | M/FF-9.10.6 | M/FF-9.10.6 Heat flow
PR | Detector Properties of detectors and sources |  |  | PR/Detector | PR/Detector Properties of detectors and sources
PR | Detector Properties of detectors and sources | 1 Photometry |  | PR/Detector-1 | PR/Detector-1 Photometry
PR | Detector Properties of detectors and sources | 1 Photometry | 1 Luminous intensity | PR/Detector-1.1 | PR/Detector-1.1 Luminous intensity
PR | Detector Properties of detectors and sources | 1 Photometry | 1 Luminous intensity | PR/Detector-1.1.1 | PR/Detector-1.1.1 Tungsten lamp
PR | Detector Properties of detectors and sources | 1 Photometry | 2 Illuminance responsivity | PR/Detector-1.2 | PR/Detector-1.2 Illuminance responsivity
PR | Detector Properties of detectors and sources | 1 Photometry | 2 Illuminance responsivity | PR/Detector-1.2.1 | PR/Detector-1.2.1 Tungsten source
PR | Detector Properties of detectors and sources | 1 Photometry | 3 Luminous flux | PR/Detector-1.3 | PR/Detector-1.3 Luminous flux
PR | Detector Properties of detectors and sources | 1 Photometry | 3 Luminous flux | PR/Detector-1.3.1 | PR/Detector-1.3.1 Tungsten lamp
PR | Detector Properties of detectors and sources | 1 Photometry | 3 Luminous flux | PR/Detector-1.3.2 | PR/Detector-1.3.2 LED
PR | Detector Properties of detectors and sources | 1 Photometry | 4 Illuminance | PR/Detector-1.4 | PR/Detector-1.4 Illuminance
PR | Detector Properties of detectors and sources | 1 Photometry | 4 Illuminance | PR/Detector-1.4.1 | PR/Detector-1.4.1 Tungsten lamp
PR | Detector Properties of detectors and sources | 1 Photometry | 5 Luminance | PR/Detector-1.5 | PR/Detector-1.5 Luminance
PR | Detector Properties of detectors and sources | 1 Photometry | 5 Luminance | PR/Detector-1.5.1 | PR/Detector-1.5.1 Tungsten-based source
PR | Detector Properties of detectors and sources | 1 Photometry | 6 Luminance responsivity | PR/Detector-1.6 | PR/Detector-1.6 Luminance responsivity
PR | Detector Properties of detectors and sources | 1 Photometry | 6 Luminance responsivity | PR/Detector-1.6.0 | PR/Detector-1.6.0 Luminance meter
PR | Detector Properties of detectors and sources | 1 Photometry | 7 Averaged luminous intensity | PR/Detector-1.7 | PR/Detector-1.7 Averaged luminous intensity
PR | Detector Properties of detectors and sources | 1 Photometry | 7 Averaged luminous intensity | PR/Detector-1.7.1 | PR/Detector-1.7.1 LED
PR | Detector Properties of detectors and sources | 1 Photometry | 8 Luminous exposure | PR/Detector-1.8 | PR/Detector-1.8 Luminous exposure
PR | Detector Properties of detectors and sources | 1 Photometry | 8 Luminous exposure | PR/Detector-1.8.0 | PR/Detector-1.8.0 General source
PR | Detector Properties of detectors and sources | 1 Photometry | 8 Luminous exposure | PR/Detector-1.8.1 | PR/Detector-1.8.1 Flash photometer
PR | Detector Properties of detectors and sources | 2 Properties of detectors |  | PR/Detector-2 | PR/Detector-2 Properties of detectors
PR | Detector Properties of detectors and sources | 2 Properties of detectors | 1 Responsivity, spectral, power | PR/Detector-2.1 | PR/Detector-2.1 Responsivity, spectral, power
PR | Detector Properties of detectors and sources | 2 Properties of detectors | 1 Responsivity, spectral, power | PR/Detector-2.1.1 | PR/Detector-2.1.1 Broad band detector
PR | Detector Properties of detectors and sources | 2 Properties of detectors | 2 Responsivity, spectral, irradiance | PR/Detector-2.2 | PR/Detector-2.2 Responsivity, spectral, irradiance
PR | Detector Properties of detectors and sources | 2 Properties of detectors | 2 Responsivity, spectral, irradiance | PR/Detector-2.2.2 | PR/Detector-2.2.2 Broad band detector
PR | Detector Properties of detectors and sources | 2 Properties of detectors | 2 Responsivity, spectral, irradiance | PR/Detector-2.2.3 | PR/Detector-2.2.3 Spectroradiometer
PR | Detector Properties of detectors and sources | 2 Properties of detectors | 3 Responsivity, spectral, radiance | PR/Detector-2.3 | PR/Detector-2.3 Responsivity, spectral, radiance
PR | Detector Properties of detectors and sources | 2 Properties of detectors | 3 Responsivity, spectral, radiance | PR/Detector-2.3.0 | PR/Detector-2.3.0 Spectroradiometer
PR | Detector Properties of detectors and sources | 2 Properties of detectors | 4 Responsivity, laser, power | PR/Detector-2.4 | PR/Detector-2.4 Responsivity, laser, power
PR | Detector Properties of detectors and sources | 2 Properties of detectors | 4 Responsivity, laser, power | PR/Detector-2.4.0 | PR/Detector-2.4.0 General detector
PR | Detector Properties of detectors and sources | 2 Properties of detectors | 5 Responsivity, laser, energy | PR/Detector-2.5 | PR/Detector-2.5 Responsivity, laser, energy
PR | Detector Properties of detectors and sources | 2 Properties of detectors | 5 Responsivity, laser, energy | PR/Detector-2.5.0 | PR/Detector-2.5.0 General detector
PR | Detector Properties of detectors and sources | 2 Properties of detectors | 6 Responsivity, solar, power | PR/Detector-2.6 | PR/Detector-2.6 Responsivity, solar, power
PR | Detector Properties of detectors and sources | 2 Properties of detectors | 6 Responsivity, solar, power | PR/Detector-2.6.0 | PR/Detector-2.6.0 General detector
PR | Detector Properties of detectors and sources | 2 Properties of detectors | 7 Responsivity, solar, irradiance | PR/Detector-2.7 | PR/Detector-2.7 Responsivity, solar, irradiance
PR | Detector Properties of detectors and sources | 2 Properties of detectors | 7 Responsivity, solar, irradiance | PR/Detector-2.7.0 | PR/Detector-2.7.0 General detector
PR | Detector Properties of detectors and sources | 2 Properties of detectors | 7 Responsivity, solar, irradiance | PR/Detector-2.7.1 | PR/Detector-2.7.1 Broadband detector
PR | Detector Properties of detectors and sources | 2 Properties of detectors | 8 Responsivity, blackbody, total irradiance | PR/Detector-2.8 | PR/Detector-2.8 Responsivity, blackbody, total irradiance
PR | Detector Properties of detectors and sources | 2 Properties of detectors | 8 Responsivity, blackbody, total irradiance | PR/Detector-2.8.0 | PR/Detector-2.8.0 Broadband detector
PR | Detector Properties of detectors and sources | 2 Properties of detectors | 9 Responsivity, UV, broadband irradiance | PR/Detector-2.9 | PR/Detector-2.9 Responsivity, UV, broadband irradiance
PR | Detector Properties of detectors and sources | 2 Properties of detectors | 9 Responsivity, UV, broadband irradiance | PR/Detector-2.9.0 | PR/Detector-2.9.0 UV radiometer
PR | Detector Properties of detectors and sources | 2 Properties of detectors | 10 Responsivity, UV, broadband radiant exposure | PR/Detector-2.10 | PR/Detector-2.10 Responsivity, UV, broadband radiant exposure
PR | Detector Properties of detectors and sources | 2 Properties of detectors | 10 Responsivity, UV, broadband radiant exposure | PR/Detector-2.10.0 | PR/Detector-2.10.0 UV radiometer
PR | Detector Properties of detectors and sources | 2 Properties of detectors | 11 Responsitivity, solar, spectral, irradiance | PR/Detector-2.11 | PR/Detector-2.11 Responsitivity, solar, spectral, irradiance
PR | Detector Properties of detectors and sources | 2 Properties of detectors | 11 Responsitivity, solar, spectral, irradiance | PR/Detector-2.11.0 | PR/Detector-2.11.0 Solar spectroradiometer
PR | Detector Properties of detectors and sources | 3 Spectral emission properties of sources |  | PR/Detector-3 | PR/Detector-3 Spectral emission properties of sources
PR | Detector Properties of detectors and sources | 3 Spectral emission properties of sources | 1 Irradiance, spectral | PR/Detector-3.1 | PR/Detector-3.1 Irradiance, spectral
PR | Detector Properties of detectors and sources | 3 Spectral emission properties of sources | 1 Irradiance, spectral | PR/Detector-3.1.1 | PR/Detector-3.1.1 Tungsten lamp
PR | Detector Properties of detectors and sources | 3 Spectral emission properties of sources | 1 Irradiance, spectral | PR/Detector-3.1.2 | PR/Detector-3.1.2 Deuterium lamp
PR | Detector Properties of detectors and sources | 3 Spectral emission properties of sources | 2 Radiance, spectral | PR/Detector-3.2 | PR/Detector-3.2 Radiance, spectral
PR | Detector Properties of detectors and sources | 3 Spectral emission properties of sources | 2 Radiance, spectral | PR/Detector-3.2.1 | PR/Detector-3.2.1 Tungsten lamp
PR | Detector Properties of detectors and sources | 3 Spectral emission properties of sources | 2 Radiance, spectral | PR/Detector-3.2.2 | PR/Detector-3.2.2 Deuterium lamp
PR | Detector Properties of detectors and sources | 3 Spectral emission properties of sources | 2 Radiance, spectral | PR/Detector-3.2.3 | PR/Detector-3.2.3 General source
PR | Detector Properties of detectors and sources | 3 Spectral emission properties of sources | 3 Power, spectral total radiant | PR/Detector-3.3 | PR/Detector-3.3 Power, spectral total radiant
PR | Detector Properties of detectors and sources | 3 Spectral emission properties of sources | 3 Power, spectral total radiant | PR/Detector-3.3.1 | PR/Detector-3.3.1 Laser
PR | Detector Properties of detectors and sources | 3 Spectral emission properties of sources | 4 Radiant intensity, spectral | PR/Detector-3.4 | PR/Detector-3.4 Radiant intensity, spectral
PR | Detector Properties of detectors and sources | 3 Spectral emission properties of sources | 4 Radiant intensity, spectral | PR/Detector-3.4.1 | PR/Detector-3.4.1 Tungsten lamp
PR | Detector Properties of detectors and sources | 3 Spectral emission properties of sources | 4 Radiant intensity, spectral | PR/Detector-3.4.2 | PR/Detector-3.4.2 Deuterium lamp
PR | Detector Properties of detectors and sources | 3 Spectral emission properties of sources | 5 Radiant flux, spectral | PR/Detector-3.5 | PR/Detector-3.5 Radiant flux, spectral
PR | Detector Properties of detectors and sources | 3 Spectral emission properties of sources | 5 Radiant flux, spectral | PR/Detector-3.5.0 | PR/Detector-3.5.0 General source
PR | Detector Properties of detectors and sources | 3 Spectral emission properties of sources | 5 Radiant flux, spectral | PR/Detector-3.5.1 | PR/Detector-3.5.1 Tungsten lamp
PR | Detector Properties of detectors and sources | 5 Spectral.-int. meas. for sources and detectors |  | PR/Detector-5 | PR/Detector-5 Spectral.-int. meas. for sources and detectors
PR | Detector Properties of detectors and sources | 5 Spectral.-int. meas. for sources and detectors | 1 Distribution temperature | PR/Detector-5.1 | PR/Detector-5.1 Distribution temperature
PR | Detector Properties of detectors and sources | 5 Spectral.-int. meas. for sources and detectors | 1 Distribution temperature | PR/Detector-5.1.0 | PR/Detector-5.1.0 Tungsten lamp
PR | Detector Properties of detectors and sources | 5 Spectral.-int. meas. for sources and detectors | 2 Correlated colour temperature | PR/Detector-5.2 | PR/Detector-5.2 Correlated colour temperature
PR | Detector Properties of detectors and sources | 5 Spectral.-int. meas. for sources and detectors | 2 Correlated colour temperature | PR/Detector-5.2.1 | PR/Detector-5.2.1 Tungsten lamp
PR | Detector Properties of detectors and sources | 5 Spectral.-int. meas. for sources and detectors | 3 Correlated colour temperature response | PR/Detector-5.3 | PR/Detector-5.3 Correlated colour temperature response
PR | Detector Properties of detectors and sources | 5 Spectral.-int. meas. for sources and detectors | 3 Correlated colour temperature response | PR/Detector-5.3.0 | PR/Detector-5.3.0 Colour temperature meter
PR | Detector Properties of detectors and sources | 5 Spectral.-int. meas. for sources and detectors | 4 Colour, emitted | PR/Detector-5.4 | PR/Detector-5.4 Colour, emitted
PR | Detector Properties of detectors and sources | 5 Spectral.-int. meas. for sources and detectors | 4 Colour, emitted | PR/Detector-5.4.0 | PR/Detector-5.4.0 General source, colour space: x, y
PR | Detector Properties of detectors and sources | 5 Spectral.-int. meas. for sources and detectors | 4 Colour, emitted | PR/Detector-5.4.1 | PR/Detector-5.4.1 General source, colour space: u, v
PR | Detector Properties of detectors and sources | 5 Spectral.-int. meas. for sources and detectors | 4 Colour, emitted | PR/Detector-5.4.2 | PR/Detector-5.4.2 General source, colour space: u-prime, v-prime
PR | Detector Properties of detectors and sources | 5 Spectral.-int. meas. for sources and detectors | 4 Colour, emitted | PR/Detector-5.4.3 | PR/Detector-5.4.3 Display, colour space: L*a*b
PR | Detector Properties of detectors and sources | 5 Spectral.-int. meas. for sources and detectors | 5 Chromaticity response | PR/Detector-5.5 | PR/Detector-5.5 Chromaticity response
PR | Detector Properties of detectors and sources | 5 Spectral.-int. meas. for sources and detectors | 5 Chromaticity response | PR/Detector-5.5.0 | PR/Detector-5.5.0 Colorimeter
PR | Detector Properties of detectors and sources | 5 Spectral.-int. meas. for sources and detectors | 6 Colour rendering, Ra | PR/Detector-5.6 | PR/Detector-5.6 Colour rendering, Ra
PR | Detector Properties of detectors and sources | 5 Spectral.-int. meas. for sources and detectors | 6 Colour rendering, Ra | PR/Detector-5.6.0 | PR/Detector-5.6.0 General source
PR | Detector Properties of detectors and sources | 5 Spectral.-int. meas. for sources and detectors | 7 Radiance, total | PR/Detector-5.7 | PR/Detector-5.7 Radiance, total
PR | Detector Properties of detectors and sources | 5 Spectral.-int. meas. for sources and detectors | 7 Radiance, total | PR/Detector-5.7.0 | PR/Detector-5.7.0 Blackbody
PR | Detector Properties of detectors and sources | 5 Spectral.-int. meas. for sources and detectors | 8 Radiant flux, total | PR/Detector-5.8 | PR/Detector-5.8 Radiant flux, total
PR | Detector Properties of detectors and sources | 5 Spectral.-int. meas. for sources and detectors | 8 Radiant flux, total | PR/Detector-5.8.0 | PR/Detector-5.8.0 General source
PR | Detector Properties of detectors and sources | 5 Spectral.-int. meas. for sources and detectors | 8 Radiant flux, total | PR/Detector-5.8.1 | PR/Detector-5.8.1 LED
PR | Mater Properties of materials |  |  | PR/Mater | PR/Mater Properties of materials
PR | Mater Properties of materials | 4 Spectral properties of materials |  | PR/Mater-4 | PR/Mater-4 Spectral properties of materials
PR | Mater Properties of materials | 4 Spectral properties of materials | 1 Transmittance, regular, spectral | PR/Mater-4.1 | PR/Mater-4.1 Transmittance, regular, spectral
PR | Mater Properties of materials | 4 Spectral properties of materials | 1 Transmittance, regular, spectral | PR/Mater-4.1.1 | PR/Mater-4.1.1 Spectrally-neutral material
PR | Mater Properties of materials | 4 Spectral properties of materials | 2 Transmittance, diffuse, spectral | PR/Mater-4.2 | PR/Mater-4.2 Transmittance, diffuse, spectral
PR | Mater Properties of materials | 4 Spectral properties of materials | 2 Transmittance, diffuse, spectral | PR/Mater-4.2.1 | PR/Mater-4.2.1 Spectrally-neutral material
PR | Mater Properties of materials | 4 Spectral properties of materials | 3 Absorbance, regular, spectral | PR/Mater-4.3 | PR/Mater-4.3 Absorbance, regular, spectral
PR | Mater Properties of materials | 4 Spectral properties of materials | 3 Absorbance, regular, spectral | PR/Mater-4.3.1 | PR/Mater-4.3.1 Spectrally-neutral material
PR | Mater Properties of materials | 4 Spectral properties of materials | 4 Absorbance, diffuse, spectral | PR/Mater-4.4 | PR/Mater-4.4 Absorbance, diffuse, spectral
PR | Mater Properties of materials | 4 Spectral properties of materials | 4 Absorbance, diffuse, spectral | PR/Mater-4.4.1 | PR/Mater-4.4.1 Spectrally-neutral material
PR | Mater Properties of materials | 4 Spectral properties of materials | 5 Reflectance, diffuse, spectral | PR/Mater-4.5 | PR/Mater-4.5 Reflectance, diffuse, spectral
PR | Mater Properties of materials | 4 Spectral properties of materials | 5 Reflectance, diffuse, spectral | PR/Mater-4.5.1 | PR/Mater-4.5.1 Spectrally-neutral material
PR | Mater Properties of materials | 4 Spectral properties of materials | 6 Reflectance, regular, spectral | PR/Mater-4.6 | PR/Mater-4.6 Reflectance, regular, spectral
PR | Mater Properties of materials | 4 Spectral properties of materials | 6 Reflectance, regular, spectral | PR/Mater-4.6.1 | PR/Mater-4.6.1 Spectrally-neutral material
PR | Mater Properties of materials | 4 Spectral properties of materials | 7 Reflectance, hemispherical, spectral | PR/Mater-4.7 | PR/Mater-4.7 Reflectance, hemispherical, spectral
PR | Mater Properties of materials | 4 Spectral properties of materials | 7 Reflectance, hemispherical, spectral | PR/Mater-4.7.1 | PR/Mater-4.7.1 Spectrally-neutral material
PR | Mater Properties of materials | 4 Spectral properties of materials | 9 Emissivity | PR/Mater-4.9 | PR/Mater-4.9 Emissivity
PR | Mater Properties of materials | 4 Spectral properties of materials | 9 Emissivity | PR/Mater-4.9.0 | PR/Mater-4.9.0 General material
PR | Mater Properties of materials | 4 Spectral properties of materials | 10 Emittance, spectral | PR/Mater-4.10 | PR/Mater-4.10 Emittance, spectral
PR | Mater Properties of materials | 4 Spectral properties of materials | 10 Emittance, spectral | PR/Mater-4.10.0 | PR/Mater-4.10.0 General material
PR | Mater Properties of materials | 4 Spectral properties of materials | 11 BRDF | PR/Mater-4.11 | PR/Mater-4.11 BRDF
PR | Mater Properties of materials | 4 Spectral properties of materials | 11 BRDF | PR/Mater-4.11.0 | PR/Mater-4.11.0 General material
PR | Mater Properties of materials | 4 Spectral properties of materials | 12 Reflectance factor | PR/Mater-4.12 | PR/Mater-4.12 Reflectance factor
PR | Mater Properties of materials | 4 Spectral properties of materials | 12 Reflectance factor | PR/Mater-4.12.0 | PR/Mater-4.12.0 General material
PR | Mater Properties of materials | 4 Spectral properties of materials | 13 Radiance factor | PR/Mater-4.13 | PR/Mater-4.13 Radiance factor
PR | Mater Properties of materials | 4 Spectral properties of materials | 13 Radiance factor | PR/Mater-4.13.0 | PR/Mater-4.13.0 General material
PR | Mater Properties of materials | 4 Spectral properties of materials | 13 Radiance factor | PR/Mater-4.13.1 | PR/Mater-4.13.1 Fluorescent material
PR | Mater Properties of materials | 4 Spectral properties of materials | 14 Luminescent radiance factor | PR/Mater-4.14 | PR/Mater-4.14 Luminescent radiance factor
PR | Mater Properties of materials | 4 Spectral properties of materials | 14 Luminescent radiance factor | PR/Mater-4.14.0 | PR/Mater-4.14.0 Fluorescent material
PR | Mater Properties of materials | 4 Spectral properties of materials | 15 Wavelength | PR/Mater-4.15 | PR/Mater-4.15 Wavelength
PR | Mater Properties of materials | 4 Spectral properties of materials | 15 Wavelength | PR/Mater-4.15.0 | PR/Mater-4.15.0 Spectrally-selective transmitting material
PR | Mater Properties of materials | 4 Spectral properties of materials | 15 Wavelength | PR/Mater-4.15.1 | PR/Mater-4.15.1 Spectrally-selective reflecting material
PR | Mater Properties of materials | 4 Spectral properties of materials | 16 Refractive index, spectral | PR/Mater-4.16 | PR/Mater-4.16 Refractive index, spectral
PR | Mater Properties of materials | 4 Spectral properties of materials | 16 Refractive index, spectral | PR/Mater-4.16.0 | PR/Mater-4.16.0 Solid material
PR | Mater Properties of materials | 4 Spectral properties of materials | 17 Angle of rotation of polarization plane, spectral | PR/Mater-4.17 | PR/Mater-4.17 Angle of rotation of polarization plane, spectral
PR | Mater Properties of materials | 4 Spectral properties of materials | 17 Angle of rotation of polarization plane, spectral | PR/Mater-4.17.0 | PR/Mater-4.17.0 Solid material
PR | Mater Properties of materials | 4 Spectral properties of materials | 17 Angle of rotation of polarization plane, spectral | PR/Mater-4.17.1 | PR/Mater-4.17.1 Liquid material
PR | Mater Properties of materials | 4 Spectral properties of materials | 18 Ellipsometric angles phi, delta, spectral | PR/Mater-4.18 | PR/Mater-4.18 Ellipsometric angles phi, delta, spectral
PR | Mater Properties of materials | 4 Spectral properties of materials | 18 Ellipsometric angles phi, delta, spectral | PR/Mater-4.18.0 | PR/Mater-4.18.0 General material
PR | Mater Properties of materials | 6 Colour and other spectral.-int. meas. of materials |  | PR/Mater-6 | PR/Mater-6 Colour and other spectral.-int. meas. of materials
PR | Mater Properties of materials | 6 Colour and other spectral.-int. meas. of materials | 1 Colour, surface, x, y, Y | PR/Mater-6.1 | PR/Mater-6.1 Colour, surface, x, y, Y
PR | Mater Properties of materials | 6 Colour and other spectral.-int. meas. of materials | 1 Colour, surface, x, y, Y | PR/Mater-6.1.0 | PR/Mater-6.1.0 General material
PR | Mater Properties of materials | 6 Colour and other spectral.-int. meas. of materials | 1 Colour, surface, x, y, Y | PR/Mater-6.1.1 | PR/Mater-6.1.1 Fluorescent material
PR | Mater Properties of materials | 6 Colour and other spectral.-int. meas. of materials | 1 Colour, surface, x, y, Y | PR/Mater-6.1.2 | PR/Mater-6.1.2 Diffusely reflecting material
PR | Mater Properties of materials | 6 Colour and other spectral.-int. meas. of materials | 2 Colour, surface, Lab | PR/Mater-6.2 | PR/Mater-6.2 Colour, surface, Lab
PR | Mater Properties of materials | 6 Colour and other spectral.-int. meas. of materials | 2 Colour, surface, Lab | PR/Mater-6.2.0 | PR/Mater-6.2.0 General material
PR | Mater Properties of materials | 6 Colour and other spectral.-int. meas. of materials | 2 Colour, surface, Lab | PR/Mater-6.2.1 | PR/Mater-6.2.1 Fluorescent material
PR | Mater Properties of materials | 6 Colour and other spectral.-int. meas. of materials | 2 Colour, surface, Lab | PR/Mater-6.2.2 | PR/Mater-6.2.2 Diffusely reflecting material
PR | Mater Properties of materials | 6 Colour and other spectral.-int. meas. of materials | 3 Colour, transmitted, x, y, Y | PR/Mater-6.3 | PR/Mater-6.3 Colour, transmitted, x, y, Y
PR | Mater Properties of materials | 6 Colour and other spectral.-int. meas. of materials | 3 Colour, transmitted, x, y, Y | PR/Mater-6.3.0 | PR/Mater-6.3.0 General material
PR | Mater Properties of materials | 6 Colour and other spectral.-int. meas. of materials | 4 Colour, transmitted, Lab | PR/Mater-6.4 | PR/Mater-6.4 Colour, transmitted, Lab
PR | Mater Properties of materials | 6 Colour and other spectral.-int. meas. of materials | 4 Colour, transmitted, Lab | PR/Mater-6.4.0 | PR/Mater-6.4.0 General material
PR | Mater Properties of materials | 6 Colour and other spectral.-int. meas. of materials | 5 Retroreflectance | PR/Mater-6.5 | PR/Mater-6.5 Retroreflectance
PR | Mater Properties of materials | 6 Colour and other spectral.-int. meas. of materials | 5 Retroreflectance | PR/Mater-6.5.0 | PR/Mater-6.5.0 General material
PR | Mater Properties of materials | 6 Colour and other spectral.-int. meas. of materials | 6 Gloss | PR/Mater-6.6 | PR/Mater-6.6 Gloss
PR | Mater Properties of materials | 6 Colour and other spectral.-int. meas. of materials | 6 Gloss | PR/Mater-6.6.0 | PR/Mater-6.6.0 General material
PR | Mater Properties of materials | 6 Colour and other spectral.-int. meas. of materials | 7 Haze | PR/Mater-6.7 | PR/Mater-6.7 Haze
PR | Mater Properties of materials | 6 Colour and other spectral.-int. meas. of materials | 7 Haze | PR/Mater-6.7.0 | PR/Mater-6.7.0 General material
PR | Mater Properties of materials | 6 Colour and other spectral.-int. meas. of materials | 9 Luminance factor | PR/Mater-6.9 | PR/Mater-6.9 Luminance factor
PR | Mater Properties of materials | 6 Colour and other spectral.-int. meas. of materials | 9 Luminance factor | PR/Mater-6.9.0 | PR/Mater-6.9.0 General material
PR | Mater Properties of materials | 6 Colour and other spectral.-int. meas. of materials | 10 Luminance coefficient | PR/Mater-6.10 | PR/Mater-6.10 Luminance coefficient
PR | Mater Properties of materials | 6 Colour and other spectral.-int. meas. of materials | 10 Luminance coefficient | PR/Mater-6.10.0 | PR/Mater-6.10.0 General material
PR | Mater Properties of materials | 6 Colour and other spectral.-int. meas. of materials | 12 Whiteness | PR/Mater-6.12 | PR/Mater-6.12 Whiteness
PR | Mater Properties of materials | 6 Colour and other spectral.-int. meas. of materials | 12 Whiteness | PR/Mater-6.12.0 | PR/Mater-6.12.0 General material
PR | Fibre Fibre optics |  |  | PR/Fibre | PR/Fibre Fibre optics
PR | Fibre Fibre optics | 7 Fibre optics |  | PR/Fibre-7 | PR/Fibre-7 Fibre optics
PR | Fibre Fibre optics | 7 Fibre optics | 1 Fibre responsivity | PR/Fibre-7.1 | PR/Fibre-7.1 Fibre responsivity
PR | Fibre Fibre optics | 7 Fibre optics | 1 Fibre responsivity | PR/Fibre-7.1.0 | PR/Fibre-7.1.0 Fibre optic power meter
PR | Fibre Fibre optics | 7 Fibre optics | 2 Fibre wavelength | PR/Fibre-7.2 | PR/Fibre-7.2 Fibre wavelength
PR | Fibre Fibre optics | 7 Fibre optics | 2 Fibre wavelength | PR/Fibre-7.2.0 | PR/Fibre-7.2.0 Fibre optic source
PR | Fibre Fibre optics | 7 Fibre optics | 2 Fibre wavelength | PR/Fibre-7.2.1 | PR/Fibre-7.2.1 Optical spectrum analyser
PR | Fibre Fibre optics | 7 Fibre optics | 2 Fibre wavelength | PR/Fibre-7.2.2 | PR/Fibre-7.2.2 Wavelength meter
PR | Fibre Fibre optics | 7 Fibre optics | 5 Fibre attenuation | PR/Fibre-7.5 | PR/Fibre-7.5 Fibre attenuation
PR | Fibre Fibre optics | 7 Fibre optics | 5 Fibre attenuation | PR/Fibre-7.5.0 | PR/Fibre-7.5.0 Optical fibre
PR | Fibre Fibre optics | 7 Fibre optics | 5 Fibre attenuation | PR/Fibre-7.5.1 | PR/Fibre-7.5.1 Optical fibre component
PR | Fibre Fibre optics | 7 Fibre optics | 7 Fibre chromatic dispersion | PR/Fibre-7.7 | PR/Fibre-7.7 Fibre chromatic dispersion
PR | Fibre Fibre optics | 7 Fibre optics | 7 Fibre chromatic dispersion | PR/Fibre-7.7.0 | PR/Fibre-7.7.0 Chromatic dispersion, optical fibre
PR | Fibre Fibre optics | 7 Fibre optics | 7 Fibre chromatic dispersion | PR/Fibre-7.7.1 | PR/Fibre-7.7.1 Zero wavelength, optical fibre
PR | Fibre Fibre optics | 7 Fibre optics | 7 Fibre chromatic dispersion | PR/Fibre-7.7.2 | PR/Fibre-7.7.2 Slope, optical fibre
PR | Fibre Fibre optics | 7 Fibre optics | 10 Fibre length | PR/Fibre-7.10 | PR/Fibre-7.10 Fibre length
PR | Fibre Fibre optics | 7 Fibre optics | 10 Fibre length | PR/Fibre-7.10.0 | PR/Fibre-7.10.0 Optical fibre
PR | Fibre Fibre optics | 7 Fibre optics | 10 Fibre length | PR/Fibre-7.10.1 | PR/Fibre-7.10.1 OTDR
PR | Fibre Fibre optics | 7 Fibre optics | 11 Fibre polarization mode dispersion | PR/Fibre-7.11 | PR/Fibre-7.11 Fibre polarization mode dispersion
PR | Fibre Fibre optics | 7 Fibre optics | 11 Fibre polarization mode dispersion | PR/Fibre-7.11.0 | PR/Fibre-7.11.0 Optical fibre
PR | Fibre Fibre optics | 7 Fibre optics | 11 Fibre polarization mode dispersion | PR/Fibre-7.11.1 | PR/Fibre-7.11.1 Polarization mode dispersion analyzer
T | T Temperature |  |  | T/T | T/T Temperature
T | T Temperature | 1 Items for defining ITS |  | T/T-1 | T/T-1 Items for defining ITS-90
T | T Temperature | 1 Items for defining ITS | 1 Primary fixed-point cells | T/T-1.1 | T/T-1.1 Primary fixed-point cells
T | T Temperature | 1 Items for defining ITS | 1 Primary fixed-point cells | T/T-1.1.1 | T/T-1.1.1 Cells for contact thermometry
T | T Temperature | 1 Items for defining ITS | 1 Primary fixed-point cells | T/T-1.1.2 | T/T-1.1.2 Cells for radiation thermometry
T | T Temperature | 1 Items for defining ITS | 2 Complete apparatus realizing fixed-points | T/T-1.2 | T/T-1.2 Complete apparatus realizing fixed-points
T | T Temperature | 1 Items for defining ITS | 2 Complete apparatus realizing fixed-points | T/T-1.2.1 | T/T-1.2.1 Apparatus for contact thermometry
T | T Temperature | 1 Items for defining ITS | 2 Complete apparatus realizing fixed-points | T/T-1.2.2 | T/T-1.2.2 Apparatus for radiation thermometry
T | T Temperature | 1 Items for defining ITS | 3 Standard platinum resistance therm | T/T-1.3 | T/T-1.3 Standard platinum resistance therm. (SPRTs)
T | T Temperature | 1 Items for defining ITS | 3 Standard platinum resistance therm | T/T-1.3.1 | T/T-1.3.1 Capsule-type SPRTs
T | T Temperature | 1 Items for defining ITS | 3 Standard platinum resistance therm | T/T-1.3.2 | T/T-1.3.2 Long-stem SPRTs including HTSPRTs
T | T Temperature | 1 Items for defining ITS | 4 Standard radiation thermometers | T/T-1.4 | T/T-1.4 Standard radiation thermometers
T | T Temperature | 1 Items for defining ITS | 4 Standard radiation thermometers | T/T-1.4.1 | T/T-1.4.1 Standard radiation thermometers
T | T Temperature | 2 Items for disseminating ITS |  | T/T-2 | T/T-2 Items for disseminating ITS-90 and PLTS 2000
T | T Temperature | 2 Items for disseminating ITS | 1 Secondary fixed-point cells and apparatus | T/T-2.1 | T/T-2.1 Secondary fixed-point cells and apparatus
T | T Temperature | 2 Items for disseminating ITS | 1 Secondary fixed-point cells and apparatus | T/T-2.1.1 | T/T-2.1.1 Secondary fixed-points and apparatus for contact thermometry
T | T Temperature | 2 Items for disseminating ITS | 2 Resistance thermometers | T/T-2.2 | T/T-2.2 Resistance thermometers
T | T Temperature | 2 Items for disseminating ITS | 2 Resistance thermometers | T/T-2.2.1 | T/T-2.2.1 Rhodium-iron resistance thermometers
T | T Temperature | 2 Items for disseminating ITS | 2 Resistance thermometers | T/T-2.2.2 | T/T-2.2.2 Platinum resistance thermometers (PRTs)
T | T Temperature | 2 Items for disseminating ITS | 2 Resistance thermometers | T/T-2.2.3 | T/T-2.2.3 Thermistors and other resistive thermometers
T | T Temperature | 2 Items for disseminating ITS | 3 Thermocouples | T/T-2.3 | T/T-2.3 Thermocouples
T | T Temperature | 2 Items for disseminating ITS | 3 Thermocouples | T/T-2.3.1 | T/T-2.3.1 Noble-metal thermocouples
T | T Temperature | 2 Items for disseminating ITS | 3 Thermocouples | T/T-2.3.2 | T/T-2.3.2 Base-metal thermocouples
T | T Temperature | 2 Items for disseminating ITS | 3 Thermocouples | T/T-2.3.3 | T/T-2.3.3 Pure-metal thermocouples
T | T Temperature | 2 Items for disseminating ITS | 4 Liquid-in-glass thermometers | T/T-2.4 | T/T-2.4 Liquid-in-glass thermometers
T | T Temperature | 2 Items for disseminating ITS | 4 Liquid-in-glass thermometers | T/T-2.4.1 | T/T-2.4.1 Liquid-in-glass thermometers
T | T Temperature | 2 Items for disseminating ITS | 5 Radiation thermometry | T/T-2.5 | T/T-2.5 Radiation thermometry
T | T Temperature | 2 Items for disseminating ITS | 5 Radiation thermometry | T/T-2.5.1 | T/T-2.5.1 Secondary fixed-point blackbody cells and complete instruments
T | T Temperature | 2 Items for disseminating ITS | 5 Radiation thermometry | T/T-2.5.2 | T/T-2.5.2 Variable temperature blackbody radiation sources
T | T Temperature | 2 Items for disseminating ITS | 5 Radiation thermometry | T/T-2.5.3 | T/T-2.5.3 Strip lamps
T | T Temperature | 2 Items for disseminating ITS | 5 Radiation thermometry | T/T-2.5.4 | T/T-2.5.4 Radiation thermometers and visual optical pyrometers
T | T Temperature | 2 Items for disseminating ITS | 6 Other thermometers | T/T-2.6 | T/T-2.6 Other thermometers
T | T Temperature | 2 Items for disseminating ITS | 6 Other thermometers | T/T-2.6.1 | T/T-2.6.1 Air temperature sensors
T | T Temperature | 2 Items for disseminating ITS | 6 Other thermometers | T/T-2.6.2 | T/T-2.6.2 Other thermometers
T | T Temperature | 2 Items for disseminating ITS | 7 Temperature sensors with display unit | T/T-2.7 | T/T-2.7 Temperature sensors with display unit
T | T Temperature | 2 Items for disseminating ITS | 7 Temperature sensors with display unit | T/T-2.7.1 | T/T-2.7.1 Temperature sensors with display unit
T | T Temperature | 2 Items for disseminating ITS | 8 Other measurement services | T/T-2.8 | T/T-2.8 Other measurement services
T | T Temperature | 2 Items for disseminating ITS | 8 Other measurement services | T/T-2.8.1 | T/T-2.8.1 Bridge linearity
T | T Temperature | 2 Items for disseminating ITS | 8 Other measurement services | T/T-2.8.2 | T/T-2.8.2 Compensation wires for cold junction
T | T Temperature | 2 Items for disseminating ITS | 8 Other measurement services | T/T-2.8.3 | T/T-2.8.3 Wires for melting-point measurements for thermocouples
T | T Temperature | 2 Items for disseminating ITS | 8 Other measurement services | T/T-2.8.4 | T/T-2.8.4 Temperature indicators
T | T Temperature | 2 Items for disseminating ITS | 8 Other measurement services | T/T-2.8.5 | T/T-2.8.5 Phase-transition temperature of reference materials
T | T Temperature | 2 Items for disseminating ITS | 8 Other measurement services | T/T-2.8.6 | T/T-2.8.6 Dry-well block calibrators
T | H Humidity |  |  | T/H | T/H Humidity
T | H Humidity | 3 Hygrometers |  | T/H-3 | T/H-3 Hygrometers
T | H Humidity | 3 Hygrometers | 1 Dew-point hygrometers | T/H-3.1 | T/H-3.1 Dew-point hygrometers
T | H Humidity | 3 Hygrometers | 1 Dew-point hygrometers | T/H-3.1.1 | T/H-3.1.1 Dew-point hygrometers
T | H Humidity | 3 Hygrometers | 2 Psychrometers | T/H-3.2 | T/H-3.2 Psychrometers
T | H Humidity | 3 Hygrometers | 2 Psychrometers | T/H-3.2.1 | T/H-3.2.1 Psychrometers
T | H Humidity | 3 Hygrometers | 3 Relative humidity sensors | T/H-3.3 | T/H-3.3 Relative humidity sensors
T | H Humidity | 3 Hygrometers | 3 Relative humidity sensors | T/H-3.3.1 | T/H-3.3.1 Relative humidity sensors
T | H Humidity | 3 Hygrometers | 4 Other hygrometers | T/H-3.4 | T/H-3.4 Other hygrometers
T | H Humidity | 3 Hygrometers | 4 Other hygrometers | T/H-3.4.1 | T/H-3.4.1 Other hygrometers
T | H Humidity | 4 Dynamic generators |  | T/H-4 | T/H-4 Dynamic generators
T | H Humidity | 4 Dynamic generators | 1 Dew-point generators | T/H-4.1 | T/H-4.1 Dew-point generators
T | H Humidity | 4 Dynamic generators | 1 Dew-point generators | T/H-4.1.1 | T/H-4.1.1 Dew-point generators
T | H Humidity | 4 Dynamic generators | 2 Relative humidity generators | T/H-4.2 | T/H-4.2 Relative humidity generators
T | H Humidity | 4 Dynamic generators | 2 Relative humidity generators | T/H-4.2.1 | T/H-4.2.1 Relative humidity generators
T | H Humidity | 4 Dynamic generators | 3 Flow mixing | T/H-4.3 | T/H-4.3 Flow mixing
T | H Humidity | 4 Dynamic generators | 3 Flow mixing | T/H-4.3.1 | T/H-4.3.1 Flow mixing
T | H Humidity | 4 Dynamic generators | 4 Permeation tube, diffusion tube | T/H-4.4 | T/H-4.4 Permeation tube, diffusion tube
T | H Humidity | 4 Dynamic generators | 4 Permeation tube, diffusion tube | T/H-4.4.1 | T/H-4.4.1 Permeation tube, diffusion tube
T | H Humidity | 5 Static generators |  | T/H-5 | T/H-5 Static generators
T | H Humidity | 5 Static generators | 1 Salt solutions (saturated, unsaturated) | T/H-5.1 | T/H-5.1 Salt solutions (saturated, unsaturated)
T | H Humidity | 5 Static generators | 1 Salt solutions (saturated, unsaturated) | T/H-5.1.1 | T/H-5.1.1 Salt solutions (saturated, unsaturated)
T | H Humidity | 5 Static generators | 2 Reference gases | T/H-5.2 | T/H-5.2 Reference gases
T | H Humidity | 5 Static generators | 2 Reference gases | T/H-5.2.1 | T/H-5.2.1 Reference gases
T | TQ Thermophysical quantities |  |  | T/TQ | T/TQ Thermophysical quantities
T | TQ Thermophysical quantities | 6 Thermophysical quantities |  | T/TQ-6 | T/TQ-6 Thermophysical quantities
T | TQ Thermophysical quantities | 6 Thermophysical quantities | 1 Thermal transport property | T/TQ-6.1 | T/TQ-6.1 Thermal transport property
T | TQ Thermophysical quantities | 6 Thermophysical quantities | 1 Thermal transport property | T/TQ-6.1.1 | T/TQ-6.1.1 Thermal conductivity
T | TQ Thermophysical quantities | 6 Thermophysical quantities | 1 Thermal transport property | T/TQ-6.1.2 | T/TQ-6.1.2 Thermal diffusivity
T | TQ Thermophysical quantities | 6 Thermophysical quantities | 2 Caloric property | T/TQ-6.2 | T/TQ-6.2 Caloric property
T | TQ Thermophysical quantities | 6 Thermophysical quantities | 2 Caloric property | T/TQ-6.2.1 | T/TQ-6.2.1 Specific heat capacity
T | TQ Thermophysical quantities | 6 Thermophysical quantities | 2 Caloric property | T/TQ-6.2.2 | T/TQ-6.2.2 Heat of fusion
T | TQ Thermophysical quantities | 6 Thermophysical quantities | 2 Caloric property | T/TQ-6.2.3 | T/TQ-6.2.3 Calorific value
T | TQ Thermophysical quantities | 6 Thermophysical quantities | 3 Radiative property | T/TQ-6.3 | T/TQ-6.3 Radiative property
T | TQ Thermophysical quantities | 6 Thermophysical quantities | 3 Radiative property | T/TQ-6.3.1 | T/TQ-6.3.1 Spectral emissivity
T | TQ Thermophysical quantities | 6 Thermophysical quantities | 3 Radiative property | T/TQ-6.3.2 | T/TQ-6.3.2 Total emissivity
T | TQ Thermophysical quantities | 6 Thermophysical quantities | 4 Thermo-mechanical property | T/TQ-6.4 | T/TQ-6.4 Thermo-mechanical property
T | TQ Thermophysical quantities | 6 Thermophysical quantities | 4 Thermo-mechanical property | T/TQ-6.4.1 | T/TQ-6.4.1 Thermal expansion coefficient
L | Laser Laser frequencies |  |  | L/Laser | L/Laser Laser frequencies
L | Laser Laser frequencies | 1 Radiations of the mise en pratique |  | L/Laser-1 | L/Laser-1 Radiations of the mise en pratique
L | Laser Laser frequencies | 1 Radiations of the mise en pratique | 1 Laser radiations | L/Laser-1.1 | L/Laser-1.1 Laser radiations
L | Laser Laser frequencies | 1 Radiations of the mise en pratique | 1 Laser radiations | L/Laser-1.1.1 | L/Laser-1.1.1 Frequency stabilized laser
L | Laser Laser frequencies | 1 Radiations of the mise en pratique | 2 Lamp radiations | L/Laser-1.2 | L/Laser-1.2 Lamp radiations
L | Laser Laser frequencies | 1 Radiations of the mise en pratique | 2 Lamp radiations | L/Laser-1.2.1 | L/Laser-1.2.1 Spectral lamp
L | DimMet Dimensional metrology |  |  | L/DimMet | L/DimMet Dimensional metrology
L | DimMet Dimensional metrology | 2 Linear dimensions |  | L/DimMet-2 | L/DimMet-2 Linear dimensions
L | DimMet Dimensional metrology | 2 Linear dimensions | 1 Length instruments | L/DimMet-2.1 | L/DimMet-2.1 Length instruments
L | DimMet Dimensional metrology | 2 Linear dimensions | 1 Length instruments | L/DimMet-2.1.1 | L/DimMet-2.1.1 (Laser, length) interferometer (system, optics, refractometer)
L | DimMet Dimensional metrology | 2 Linear dimensions | 1 Length instruments | L/DimMet-2.1.2 | L/DimMet-2.1.2 EDM instrument
L | DimMet Dimensional metrology | 2 Linear dimensions | 1 Length instruments | L/DimMet-2.1.3 | L/DimMet-2.1.3 One-dimension measuring machine
L | DimMet Dimensional metrology | 2 Linear dimensions | 1 Length instruments | L/DimMet-2.1.4 | L/DimMet-2.1.4 Height measuring instrument
L | DimMet Dimensional metrology | 2 Linear dimensions | 1 Length instruments | L/DimMet-2.1.5 | L/DimMet-2.1.5 One-dimension displacement transducer or actuator (LVDT, PZT, etc.)
L | DimMet Dimensional metrology | 2 Linear dimensions | 1 Length instruments | L/DimMet-2.1.6 | L/DimMet-2.1.6 Gauge block comparators
L | DimMet Dimensional metrology | 2 Linear dimensions | 1 Length instruments | L/DimMet-2.1.7 | L/DimMet-2.1.7 Dial-indicator tester
L | DimMet Dimensional metrology | 2 Linear dimensions | 2 End standards | L/DimMet-2.2 | L/DimMet-2.2 End standards
L | DimMet Dimensional metrology | 2 Linear dimensions | 2 End standards | L/DimMet-2.2.1 | L/DimMet-2.2.1 Gauge block
L | DimMet Dimensional metrology | 2 Linear dimensions | 2 End standards | L/DimMet-2.2.2 | L/DimMet-2.2.2 Length bar (long gauge block)
L | DimMet Dimensional metrology | 2 Linear dimensions | 2 End standards | L/DimMet-2.2.3 | L/DimMet-2.2.3 Plane or thread micrometer setting rod
L | DimMet Dimensional metrology | 2 Linear dimensions | 2 End standards | L/DimMet-2.2.4 | L/DimMet-2.2.4 Step gauge
L | DimMet Dimensional metrology | 2 Linear dimensions | 2 End standards | L/DimMet-2.2.5 | L/DimMet-2.2.5 Gap gauge
L | DimMet Dimensional metrology | 2 Linear dimensions | 2 End standards | L/DimMet-2.2.6 | L/DimMet-2.2.6 Feeler (thickness) gauge
L | DimMet Dimensional metrology | 2 Linear dimensions | 3 Line standards | L/DimMet-2.3 | L/DimMet-2.3 Line standards
L | DimMet Dimensional metrology | 2 Linear dimensions | 3 Line standards | L/DimMet-2.3.1 | L/DimMet-2.3.1 Precision line scale
L | DimMet Dimensional metrology | 2 Linear dimensions | 3 Line standards | L/DimMet-2.3.2 | L/DimMet-2.3.2 Stage micrometer
L | DimMet Dimensional metrology | 2 Linear dimensions | 3 Line standards | L/DimMet-2.3.3 | L/DimMet-2.3.3 Grid plate
L | DimMet Dimensional metrology | 2 Linear dimensions | 3 Line standards | L/DimMet-2.3.4 | L/DimMet-2.3.4 One-dimension grating
L | DimMet Dimensional metrology | 2 Linear dimensions | 3 Line standards | L/DimMet-2.3.5 | L/DimMet-2.3.5 Two-dimension grating
L | DimMet Dimensional metrology | 2 Linear dimensions | 3 Line standards | L/DimMet-2.3.6 | L/DimMet-2.3.6 Linewidth standard
L | DimMet Dimensional metrology | 2 Linear dimensions | 3 Line standards | L/DimMet-2.3.7 | L/DimMet-2.3.7 (Surveyor, engineer, pi) tape, (geodetic) wire
L | DimMet Dimensional metrology | 2 Linear dimensions | 3 Line standards | L/DimMet-2.3.8 | L/DimMet-2.3.8 Surveyor levelling rod
L | DimMet Dimensional metrology | 2 Linear dimensions | 3 Line standards | L/DimMet-2.3.9 | L/DimMet-2.3.9 Engineer or machinist scale, steel
L | DimMet Dimensional metrology | 2 Linear dimensions | 4 Diameter standards | L/DimMet-2.4 | L/DimMet-2.4 Diameter standards
L | DimMet Dimensional metrology | 2 Linear dimensions | 4 Diameter standards | L/DimMet-2.4.1 | L/DimMet-2.4.1 External cylinder (plug, piston, pin, wire)
L | DimMet Dimensional metrology | 2 Linear dimensions | 4 Diameter standards | L/DimMet-2.4.2 | L/DimMet-2.4.2 Internal cylinder (ring)
L | DimMet Dimensional metrology | 2 Linear dimensions | 4 Diameter standards | L/DimMet-2.4.3 | L/DimMet-2.4.3 Sphere (ball)
L | DimMet Dimensional metrology | 2 Linear dimensions | 5 Standards of 1D Dimensions | L/DimMet-2.5 | L/DimMet-2.5 Standards of 1D Dimensions
L | DimMet Dimensional metrology | 2 Linear dimensions | 5 Standards of 1D Dimensions | L/DimMet-2.5.1 | L/DimMet-2.5.1 Standard of 1D point-to-point dimensions
L | DimMet Dimensional metrology | 3 Angle |  | L/DimMet-3 | L/DimMet-3 Angle
L | DimMet Dimensional metrology | 3 Angle | 1 Angle by circle dividers | L/DimMet-3.1 | L/DimMet-3.1 Angle by circle dividers
L | DimMet Dimensional metrology | 3 Angle | 1 Angle by circle dividers | L/DimMet-3.1.1 | L/DimMet-3.1.1 Optical polygon
L | DimMet Dimensional metrology | 3 Angle | 1 Angle by circle dividers | L/DimMet-3.1.2 | L/DimMet-3.1.2 Index table
L | DimMet Dimensional metrology | 3 Angle | 1 Angle by circle dividers | L/DimMet-3.1.3 | L/DimMet-3.1.3 Rotary table, rotary encoder scale
L | DimMet Dimensional metrology | 3 Angle | 2 Small-angle generators | L/DimMet-3.2 | L/DimMet-3.2 Small-angle generators
L | DimMet Dimensional metrology | 3 Angle | 2 Small-angle generators | L/DimMet-3.2.1 | L/DimMet-3.2.1 Sine bar or table
L | DimMet Dimensional metrology | 3 Angle | 3 Angle instruments | L/DimMet-3.3 | L/DimMet-3.3 Angle instruments
L | DimMet Dimensional metrology | 3 Angle | 3 Angle instruments | L/DimMet-3.3.1 | L/DimMet-3.3.1 Autocollimator
L | DimMet Dimensional metrology | 3 Angle | 3 Angle instruments | L/DimMet-3.3.2 | L/DimMet-3.3.2 Electronic level
L | DimMet Dimensional metrology | 3 Angle | 3 Angle instruments | L/DimMet-3.3.3 | L/DimMet-3.3.3 Clinometer
L | DimMet Dimensional metrology | 3 Angle | 3 Angle instruments | L/DimMet-3.3.4 | L/DimMet-3.3.4 Spirit (bubble) level
L | DimMet Dimensional metrology | 3 Angle | 3 Angle instruments | L/DimMet-3.3.5 | L/DimMet-3.3.5 Theodolite
L | DimMet Dimensional metrology | 3 Angle | 3 Angle instruments | L/DimMet-3.3.6 | L/DimMet-3.3.6 (Bevel) protractor
L | DimMet Dimensional metrology | 3 Angle | 3 Angle instruments | L/DimMet-3.3.7 | L/DimMet-3.3.7 Squareness tester
L | DimMet Dimensional metrology | 3 Angle | 4 Angle artefacts | L/DimMet-3.4 | L/DimMet-3.4 Angle artefacts
L | DimMet Dimensional metrology | 3 Angle | 4 Angle artefacts | L/DimMet-3.4.1 | L/DimMet-3.4.1 Angle block
L | DimMet Dimensional metrology | 3 Angle | 4 Angle artefacts | L/DimMet-3.4.2 | L/DimMet-3.4.2 90 deg (steel, granite, try) square
L | DimMet Dimensional metrology | 3 Angle | 4 Angle artefacts | L/DimMet-3.4.3 | L/DimMet-3.4.3 90 deg cylinder square
L | DimMet Dimensional metrology | 3 Angle | 4 Angle artefacts | L/DimMet-3.4.4 | L/DimMet-3.4.4 Cone (taper) gauge
L | DimMet Dimensional metrology | 3 Angle | 5 Angle prisms | L/DimMet-3.5 | L/DimMet-3.5 Angle prisms
L | DimMet Dimensional metrology | 3 Angle | 5 Angle prisms | L/DimMet-3.5.1 | L/DimMet-3.5.1 Optical square (pentaprism)
L | DimMet Dimensional metrology | 3 Angle | 5 Angle prisms | L/DimMet-3.5.2 | L/DimMet-3.5.2 Retroreflection (cube-corner, cat-eye) prism
L | DimMet Dimensional metrology | 4 Form |  | L/DimMet-4 | L/DimMet-4 Form
L | DimMet Dimensional metrology | 4 Form | 1 Flatness standards | L/DimMet-4.1 | L/DimMet-4.1 Flatness standards
L | DimMet Dimensional metrology | 4 Form | 1 Flatness standards | L/DimMet-4.1.1 | L/DimMet-4.1.1 Optical flat
L | DimMet Dimensional metrology | 4 Form | 1 Flatness standards | L/DimMet-4.1.2 | L/DimMet-4.1.2 Optical parallel or wedge
L | DimMet Dimensional metrology | 4 Form | 1 Flatness standards | L/DimMet-4.1.3 | L/DimMet-4.1.3 Surface plate
L | DimMet Dimensional metrology | 4 Form | 2 Roundness standards | L/DimMet-4.2 | L/DimMet-4.2 Roundness standards
L | DimMet Dimensional metrology | 4 Form | 2 Roundness standards | L/DimMet-4.2.1 | L/DimMet-4.2.1 External cylinder
L | DimMet Dimensional metrology | 4 Form | 2 Roundness standards | L/DimMet-4.2.2 | L/DimMet-4.2.2 Internal cylinder
L | DimMet Dimensional metrology | 4 Form | 2 Roundness standards | L/DimMet-4.2.3 | L/DimMet-4.2.3 Sphere (hemisphere)
L | DimMet Dimensional metrology | 4 Form | 2 Roundness standards | L/DimMet-4.2.4 | L/DimMet-4.2.4 Magnification standard (e.g. flick standard)
L | DimMet Dimensional metrology | 4 Form | 3 Straightness standards | L/DimMet-4.3 | L/DimMet-4.3 Straightness standards
L | DimMet Dimensional metrology | 4 Form | 3 Straightness standards | L/DimMet-4.3.1 | L/DimMet-4.3.1 Straight edge
L | DimMet Dimensional metrology | 4 Form | 3 Straightness standards | L/DimMet-4.3.2 | L/DimMet-4.3.2 Cylindrical straightness standard
L | DimMet Dimensional metrology | 4 Form | 3 Straightness standards | L/DimMet-4.3.3 | L/DimMet-4.3.3 Straightness of guideway
L | DimMet Dimensional metrology | 4 Form | 4 Cylindricity standards | L/DimMet-4.4 | L/DimMet-4.4 Cylindricity standards
L | DimMet Dimensional metrology | 4 Form | 4 Cylindricity standards | L/DimMet-4.4.1 | L/DimMet-4.4.1 External cylinder
L | DimMet Dimensional metrology | 4 Form | 4 Cylindricity standards | L/DimMet-4.4.2 | L/DimMet-4.4.2 Internal cylinder
L | DimMet Dimensional metrology | 4 Form | 5 Optical standards | L/DimMet-4.5 | L/DimMet-4.5 Optical standards
L | DimMet Dimensional metrology | 4 Form | 5 Optical standards | L/DimMet-4.5.1 | L/DimMet-4.5.1 Lens, radius standards
L | DimMet Dimensional metrology | 5 Complex geometry |  | L/DimMet-5 | L/DimMet-5 Complex geometry
L | DimMet Dimensional metrology | 5 Complex geometry | 1 Surface texture standards | L/DimMet-5.1 | L/DimMet-5.1 Surface texture standards
L | DimMet Dimensional metrology | 5 Complex geometry | 1 Surface texture standards | L/DimMet-5.1.1 | L/DimMet-5.1.1 (Groove) depth (step height) standard
L | DimMet Dimensional metrology | 5 Complex geometry | 1 Surface texture standards | L/DimMet-5.1.2 | L/DimMet-5.1.2 Tip-condition standard
L | DimMet Dimensional metrology | 5 Complex geometry | 1 Surface texture standards | L/DimMet-5.1.3 | L/DimMet-5.1.3 Spacing standard
L | DimMet Dimensional metrology | 5 Complex geometry | 1 Surface texture standards | L/DimMet-5.1.4 | L/DimMet-5.1.4 Roughness standard
L | DimMet Dimensional metrology | 5 Complex geometry | 1 Surface texture standards | L/DimMet-5.1.5 | L/DimMet-5.1.5 Profile coordinate standard
L | DimMet Dimensional metrology | 5 Complex geometry | 1 Surface texture standards | L/DimMet-5.1.6 | L/DimMet-5.1.6 Soft gauge standard
L | DimMet Dimensional metrology | 5 Complex geometry | 2 Screw standards | L/DimMet-5.2 | L/DimMet-5.2 Screw standards
L | DimMet Dimensional metrology | 5 Complex geometry | 2 Screw standards | L/DimMet-5.2.1 | L/DimMet-5.2.1 Thread plug, plain
L | DimMet Dimensional metrology | 5 Complex geometry | 2 Screw standards | L/DimMet-5.2.2 | L/DimMet-5.2.2 Thread plug, tapered
L | DimMet Dimensional metrology | 5 Complex geometry | 2 Screw standards | L/DimMet-5.2.3 | L/DimMet-5.2.3 Thread ring, plain
L | DimMet Dimensional metrology | 5 Complex geometry | 2 Screw standards | L/DimMet-5.2.4 | L/DimMet-5.2.4 Thread ring, tapered
L | DimMet Dimensional metrology | 5 Complex geometry | 2 Screw standards | L/DimMet-5.2.5 | L/DimMet-5.2.5 Internal API screw thread gauge
L | DimMet Dimensional metrology | 5 Complex geometry | 2 Screw standards | L/DimMet-5.2.6 | L/DimMet-5.2.6 External API screw thread gauge
L | DimMet Dimensional metrology | 5 Complex geometry | 3 Gear standards | L/DimMet-5.3 | L/DimMet-5.3 Gear standards
L | DimMet Dimensional metrology | 5 Complex geometry | 3 Gear standards | L/DimMet-5.3.1 | L/DimMet-5.3.1 Involute gear
L | DimMet Dimensional metrology | 5 Complex geometry | 3 Gear standards | L/DimMet-5.3.2 | L/DimMet-5.3.2 Bevel gear
L | DimMet Dimensional metrology | 5 Complex geometry | 3 Gear standards | L/DimMet-5.3.3 | L/DimMet-5.3.3 Gear pitch master
L | DimMet Dimensional metrology | 5 Complex geometry | 3 Gear standards | L/DimMet-5.3.4 | L/DimMet-5.3.4 Gear lead master
L | DimMet Dimensional metrology | 5 Complex geometry | 3 Gear standards | L/DimMet-5.3.5 | L/DimMet-5.3.5 Gear involute master
L | DimMet Dimensional metrology | 5 Complex geometry | 4 Coordinate Measuring Machine (CMM) artefacts | L/DimMet-5.4 | L/DimMet-5.4 Coordinate Measuring Machine (CMM) artefacts
L | DimMet Dimensional metrology | 5 Complex geometry | 4 Coordinate Measuring Machine (CMM) artefacts | L/DimMet-5.4.1 | L/DimMet-5.4.1 Ball (hole, bore) plate
L | DimMet Dimensional metrology | 5 Complex geometry | 4 Coordinate Measuring Machine (CMM) artefacts | L/DimMet-5.4.2 | L/DimMet-5.4.2 Ball bar
L | DimMet Dimensional metrology | 5 Complex geometry | 4 Coordinate Measuring Machine (CMM) artefacts | L/DimMet-5.4.3 | L/DimMet-5.4.3 Large CMM artefact
L | DimMet Dimensional metrology | 5 Complex geometry | 4 Coordinate Measuring Machine (CMM) artefacts | L/DimMet-5.4.4 | L/DimMet-5.4.4 Reference software
L | DimMet Dimensional metrology | 5 Complex geometry | 4 Coordinate Measuring Machine (CMM) artefacts | L/DimMet-5.4.5 | L/DimMet-5.4.5 Test circle for imaging probing systems
L | DimMet Dimensional metrology | 5 Complex geometry | 5 Two-dimension and three-dimension instruments | L/DimMet-5.5 | L/DimMet-5.5 Two-dimension and three-dimension instruments
L | DimMet Dimensional metrology | 5 Complex geometry | 5 Two-dimension and three-dimension instruments | L/DimMet-5.5.1 | L/DimMet-5.5.1 Measuring projector
L | DimMet Dimensional metrology | 5 Complex geometry | 5 Two-dimension and three-dimension instruments | L/DimMet-5.5.2 | L/DimMet-5.5.2 Measuring microscope
L | DimMet Dimensional metrology | 5 Complex geometry | 5 Two-dimension and three-dimension instruments | L/DimMet-5.5.3 | L/DimMet-5.5.3 CMM
L | DimMet Dimensional metrology | 5 Complex geometry | 5 Two-dimension and three-dimension instruments | L/DimMet-5.5.4 | L/DimMet-5.5.4 Laser tracking measuring system
L | DimMet Dimensional metrology | 5 Complex geometry | 5 Two-dimension and three-dimension instruments | L/DimMet-5.5.5 | L/DimMet-5.5.5 Motion (translation, angle) stage
L | DimMet Dimensional metrology | 5 Complex geometry | 5 Two-dimension and three-dimension instruments | L/DimMet-5.5.6 | L/DimMet-5.5.6 Profile instruments
L | DimMet Dimensional metrology | 5 Complex geometry | 5 Two-dimension and three-dimension instruments | L/DimMet-5.5.7 | L/DimMet-5.5.7 (Flatness, wavefront) interferometer
L | DimMet Dimensional metrology | 5 Complex geometry | 5 Two-dimension and three-dimension instruments | L/DimMet-5.5.8 | L/DimMet-5.5.8 Form measuring machine
L | DimMet Dimensional metrology | 5 Complex geometry | 6 Hardness | L/DimMet-5.6 | L/DimMet-5.6 Hardness
L | DimMet Dimensional metrology | 5 Complex geometry | 6 Hardness | L/DimMet-5.6.1 | L/DimMet-5.6.1 Hardness indenter (Rockwell, Vickers)
L | DimMet Dimensional metrology | 6 Various dimensional |  | L/DimMet-6 | L/DimMet-6 Various dimensional
L | DimMet Dimensional metrology | 6 Various dimensional | 1 Hand instruments | L/DimMet-6.1 | L/DimMet-6.1 Hand instruments
L | DimMet Dimensional metrology | 6 Various dimensional | 1 Hand instruments | L/DimMet-6.1.1 | L/DimMet-6.1.1 External micrometer
L | DimMet Dimensional metrology | 6 Various dimensional | 1 Hand instruments | L/DimMet-6.1.2 | L/DimMet-6.1.2 Micrometer head
L | DimMet Dimensional metrology | 6 Various dimensional | 1 Hand instruments | L/DimMet-6.1.3 | L/DimMet-6.1.3 Depth micrometer
L | DimMet Dimensional metrology | 6 Various dimensional | 1 Hand instruments | L/DimMet-6.1.4 | L/DimMet-6.1.4 Caliper
L | DimMet Dimensional metrology | 6 Various dimensional | 1 Hand instruments | L/DimMet-6.1.5 | L/DimMet-6.1.5 Depth gauge
L | DimMet Dimensional metrology | 6 Various dimensional | 1 Hand instruments | L/DimMet-6.1.6 | L/DimMet-6.1.6 Internal two-point (bore) micrometer
L | DimMet Dimensional metrology | 6 Various dimensional | 1 Hand instruments | L/DimMet-6.1.7 | L/DimMet-6.1.7 Internal three-point (bore) micrometer
L | DimMet Dimensional metrology | 6 Various dimensional | 1 Hand instruments | L/DimMet-6.1.8 | L/DimMet-6.1.8 Dial gauge
L | DimMet Dimensional metrology | 6 Various dimensional | 1 Hand instruments | L/DimMet-6.1.9 | L/DimMet-6.1.9 Snap gauge (internal, external)
L | DimMet Dimensional metrology | 6 Various dimensional | 2 Pressure artefacts | L/DimMet-6.2 | L/DimMet-6.2 Pressure artefacts
L | DimMet Dimensional metrology | 6 Various dimensional | 2 Pressure artefacts | L/DimMet-6.2.1 | L/DimMet-6.2.1 Piston - cylinder assembly
L | DimMet Dimensional metrology | 6 Various dimensional | 3 Thermal expansivity | L/DimMet-6.3 | L/DimMet-6.3 Thermal expansivity
L | DimMet Dimensional metrology | 6 Various dimensional | 3 Thermal expansivity | L/DimMet-6.3.1 | L/DimMet-6.3.1 Thermal expansion artefact
L | DimMet Dimensional metrology | 6 Various dimensional | 4 Long distance | L/DimMet-6.4 | L/DimMet-6.4 Long distance
L | DimMet Dimensional metrology | 6 Various dimensional | 4 Long distance | L/DimMet-6.4.1 | L/DimMet-6.4.1 Geodesic baseline
L | DimMet Dimensional metrology | 6 Various dimensional | 5 Reference materials | L/DimMet-6.5 | L/DimMet-6.5 Reference materials
L | DimMet Dimensional metrology | 6 Various dimensional | 5 Reference materials | L/DimMet-6.5.1 | L/DimMet-6.5.1 Standard particle
L | DimMet Dimensional metrology | 6 Various dimensional | 5 Reference materials | L/DimMet-6.5.2 | L/DimMet-6.5.2 Sieve or mesh opening
L | DimMet Dimensional metrology | 6 Various dimensional | 6 Layer thickness | L/DimMet-6.6 | L/DimMet-6.6 Layer thickness
L | DimMet Dimensional metrology | 6 Various dimensional | 6 Layer thickness | L/DimMet-6.6.1 | L/DimMet-6.6.1 Layer thickness standard
L | DimMet Dimensional metrology | 6 Various dimensional | 7 Not attributed 1 | L/DimMet-6.7 | L/DimMet-6.7 Not attributed 1
L | DimMet Dimensional metrology | 6 Various dimensional | 7 Not attributed 1 | L/DimMet-6.7.1 | L/DimMet-6.7.1 Not attributed 2
L | DimMet Dimensional metrology | 6 Various dimensional | 7 Not attributed 1 | L/DimMet-6.7.2 | L/DimMet-6.7.2 Not attributed 1

## Only level three
https://si-digital-framework.org/kcdb-sc/
Area | Level 0 | Level 1 | Level 2 | Level 3 | Code
AUV | A Sound in air | 1 Measurement microphones | 1 Pressure sensitivity level (air) | AUV/A-1.1.1 Modulus | AUV/A-1.1.1
AUV | A Sound in air | 1 Measurement microphones | 1 Pressure sensitivity level (air) | AUV/A-1.1.2 Phase | AUV/A-1.1.2
AUV | A Sound in air | 1 Measurement microphones | 2 Free-field sensitivity level (air) | AUV/A-1.2.1 Modulus | AUV/A-1.2.1
AUV | A Sound in air | 1 Measurement microphones | 2 Free-field sensitivity level (air) | AUV/A-1.2.2 Phase | AUV/A-1.2.2
AUV | A Sound in air | 1 Measurement microphones | 2 Free-field sensitivity level (air) | AUV/A-1.2.3 Directivity | AUV/A-1.2.3
AUV | A Sound in air | 1 Measurement microphones | 3 Diffuse field sensitivity level (air) | AUV/A-1.3.1 Modulus | AUV/A-1.3.1
AUV | A Sound in air | 1 Measurement microphones | 3 Diffuse field sensitivity level (air) | AUV/A-1.3.2 Phase | AUV/A-1.3.2
AUV | A Sound in air | 2 Sound calibrators | 1 Single frequency sound calibrators | AUV/A-2.1.1 Sound pressure level | AUV/A-2.1.1
AUV | A Sound in air | 2 Sound calibrators | 2 Multi-frequency sound calibrators | AUV/A-2.2.1 Sound pressure level | AUV/A-2.2.1
AUV | A Sound in air | 3 Sound measuring instruments | 1 Response of sound measuring instruments | AUV/A-3.1.1 Sound pressure response level | AUV/A-3.1.1
AUV | A Sound in air | 3 Sound measuring instruments | 1 Response of sound measuring instruments | AUV/A-3.1.2 Free-field response level | AUV/A-3.1.2
AUV | A Sound in air | 3 Sound measuring instruments | 1 Response of sound measuring instruments | AUV/A-3.1.3 Diffuse field response level | AUV/A-3.1.3
AUV | A Sound in air | 3 Sound measuring instruments | 1 Response of sound measuring instruments | AUV/A-3.1.4 Sound intensity response level | AUV/A-3.1.4
AUV | A Sound in air | 4 Ear simulators | 1 Reference couplers or artificial ears (air) | AUV/A-4.1.1 System response level | AUV/A-4.1.1
AUV | A Sound in air | 4 Ear simulators | 1 Reference couplers or artificial ears (air) | AUV/A-4.1.2 Acoustic impedance | AUV/A-4.1.2
AUV | A Sound in air | 4 Ear simulators | 2 Mechanical couplers (air) | AUV/A-4.2.1 Force response level | AUV/A-4.2.1
AUV | A Sound in air | 4 Ear simulators | 2 Mechanical couplers (air) | AUV/A-4.2.2 Mechanical impedance | AUV/A-4.2.2
AUV | A Sound in air | 4 Ear simulators | 3 Impedance head force transducer | AUV/A-4.3.1 Modulus of charge sensitivity | AUV/A-4.3.1
AUV | A Sound in air | 4 Ear simulators | 3 Impedance head force transducer | AUV/A-4.3.2 Phase shift of charge sensitivity | AUV/A-4.3.2
AUV | A Sound in air | 4 Ear simulators | 4 Impedance head force measuring chain | AUV/A-4.4.1 Modulus of voltage sensitivity | AUV/A-4.4.1
AUV | A Sound in air | 4 Ear simulators | 4 Impedance head force measuring chain | AUV/A-4.4.2 Phase shift of voltage sensitivity | AUV/A-4.4.2
AUV | A Sound in air | 5 Reference sound sources | 1 Output of reference sound sources | AUV/A-5.1.1 Sound power level | AUV/A-5.1.1
AUV | A Sound in air | 5 Reference sound sources | 1 Output of reference sound sources | AUV/A-5.1.2 Directivity | AUV/A-5.1.2
AUV | A Sound in air | 6 Audiometers | 1 Response of audiometers | AUV/A-6.1.1 Air-conduction response level | AUV/A-6.1.1
AUV | A Sound in air | 6 Audiometers | 1 Response of audiometers | AUV/A-6.1.2 Bone-conduction response level | AUV/A-6.1.2
AUV | W Sound in water | 11 Hydrophones (medical ultrasonic) | 1 Free-field sensitivity | AUV/W-11.1.1 Modulus | AUV/W-11.1.1
AUV | W Sound in water | 11 Hydrophones (medical ultrasonic) | 1 Free-field sensitivity | AUV/W-11.1.2 Phase | AUV/W-11.1.2
AUV | W Sound in water | 11 Hydrophones (medical ultrasonic) | 2 Pressure sensitivity | AUV/W-11.2.1 Modulus | AUV/W-11.2.1
AUV | W Sound in water | 11 Hydrophones (medical ultrasonic) | 2 Pressure sensitivity | AUV/W-11.2.2 Phase | AUV/W-11.2.2
AUV | W Sound in water | 12 Hydrophones (underwater acoustics) | 1 Free-field sensitivity | AUV/W-12.1.1 Modulus | AUV/W-12.1.1
AUV | W Sound in water | 12 Hydrophones (underwater acoustics) | 1 Free-field sensitivity | AUV/W-12.1.2 Phase | AUV/W-12.1.2
AUV | W Sound in water | 12 Hydrophones (underwater acoustics) | 2 Pressure sensitivity | AUV/W-12.2.1 Modulus | AUV/W-12.2.1
AUV | W Sound in water | 12 Hydrophones (underwater acoustics) | 2 Pressure sensitivity | AUV/W-12.2.2 Phase | AUV/W-12.2.2
AUV | W Sound in water | 13 Ultrasound transducer with generator | 1 Output from ultrasound transducer with generator | AUV/W-13.1.1 Ultrasonic power | AUV/W-13.1.1
AUV | W Sound in water | 13 Ultrasound transducer with generator | 1 Output from ultrasound transducer with generator | AUV/W-13.1.2 Directivity | AUV/W-13.1.2
AUV | W Sound in water | 13 Ultrasound transducer with generator | 1 Output from ultrasound transducer with generator | AUV/W-13.1.3 Ultrasonic pressure | AUV/W-13.1.3
AUV | W Sound in water | 14 Ultrasound transducer | 1 Output from ultrasound transducer | AUV/W-14.1.1 Electroacoustic radiation conductance | AUV/W-14.1.1
AUV | W Sound in water | 14 Ultrasound transducer | 1 Output from ultrasound transducer | AUV/W-14.1.2 Directivity | AUV/W-14.1.2
AUV | W Sound in water | 14 Ultrasound transducer | 1 Output from ultrasound transducer | AUV/W-14.1.3 Ultrasonic power | AUV/W-14.1.3
AUV | V Vibration | 21 Linear vibration | 1 Acceleration measuring instrument | AUV/V-21.1.1 Frequency response (modulus or phase) | AUV/V-21.1.1
AUV | V Vibration | 21 Linear vibration | 1 Acceleration measuring instrument | AUV/V-21.1.2 Shock response (modulus) | AUV/V-21.1.2
AUV | V Vibration | 21 Linear vibration | 2 Acceleration calibrator | AUV/V-21.2.1 Acceleration output (modulus) | AUV/V-21.2.1
AUV | V Vibration | 21 Linear vibration | 2 Acceleration calibrator | AUV/V-21.2.2 Shock output (modulus) | AUV/V-21.2.2
AUV | V Vibration | 21 Linear vibration | 3 Acceleration measuring chain / accelerometer | AUV/V-21.3.1 Charge sensitivity (modulus or phase) | AUV/V-21.3.1
AUV | V Vibration | 21 Linear vibration | 3 Acceleration measuring chain / accelerometer | AUV/V-21.3.2 Shock charge sensitivity (modulus) | AUV/V-21.3.2
AUV | V Vibration | 21 Linear vibration | 3 Acceleration measuring chain / accelerometer | AUV/V-21.3.3 Voltage sensitivity (modulus or phase) | AUV/V-21.3.3
AUV | V Vibration | 21 Linear vibration | 3 Acceleration measuring chain / accelerometer | AUV/V-21.3.4 Shock voltage sensitivity (modulus or phase) | AUV/V-21.3.4
AUV | V Vibration | 21 Linear vibration | 3 Acceleration measuring chain / accelerometer | AUV/V-21.3.5 Current sensitivity (modulus or phase) | AUV/V-21.3.5
AUV | V Vibration | 21 Linear vibration | 4 Acceleration measuring chain | AUV/V-21.4.1 Voltage sensitivity (modulus or phase) | AUV/V-21.4.1
AUV | V Vibration | 21 Linear vibration | 4 Acceleration measuring chain | AUV/V-21.4.2 Shock sensitivity (modulus) | AUV/V-21.4.2
AUV | V Vibration | 22 Angular vibration | 1 Angular acceleration measuring instrument | AUV/V-22.1.1 Angular acceleration response (modulus) | AUV/V-22.1.1
AUV | V Vibration | 22 Angular vibration | 1 Angular acceleration measuring instrument | AUV/V-22.1.2 Shock response (modulus) | AUV/V-22.1.2
AUV | V Vibration | 22 Angular vibration | 2 Angular acceleration calibrator | AUV/V-22.2.1 Angular acceleration output (modulus) | AUV/V-22.2.1
AUV | V Vibration | 22 Angular vibration | 3 Angular acceleration measuring chain / accelerometer | AUV/V-22.3.1 Charge sensitivity (modulus or phase) | AUV/V-22.3.1
AUV | V Vibration | 22 Angular vibration | 3 Angular acceleration measuring chain / accelerometer | AUV/V-22.3.3 Voltage sensitivity (modulus or phase) | AUV/V-22.3.3
AUV | V Vibration | 22 Angular vibration | 3 Angular acceleration measuring chain / accelerometer | AUV/V-22.3.5 Current sensitivity (modulus or phase) | AUV/V-22.3.5
AUV | V Vibration | 22 Angular vibration | 4 Angular acceleration measuring chain | AUV/V-22.4.1 Voltage sensitivity (modulus or phase) | AUV/V-22.4.1
AUV | V Vibration | 23 Dynamic force | 1 Force measuring instrument for mechanical impedance and mobility measurements or modal testing | AUV/V-23.1.1 Frequency response (modulus or phase) | AUV/V-23.1.1
AUV | V Vibration | 23 Dynamic force | 1 Force measuring instrument for mechanical impedance and mobility measurements or modal testing | AUV/V-23.1.2 Shock response (modulus) | AUV/V-23.1.2
AUV | V Vibration | 23 Dynamic force | 2 Force measuring chain / force transducer for mechanical impedance and mobility measurements or modal testing | AUV/V-23.2.1 Charge sensitivity (modulus or phase) | AUV/V-23.2.1
AUV | V Vibration | 23 Dynamic force | 2 Force measuring chain / force transducer for mechanical impedance and mobility measurements or modal testing | AUV/V-23.2.2 Shock charge sensitivity (modulus or phase) | AUV/V-23.2.2
AUV | V Vibration | 23 Dynamic force | 2 Force measuring chain / force transducer for mechanical impedance and mobility measurements or modal testing | AUV/V-23.2.3 Voltage sensitivity (modulus or phase) | AUV/V-23.2.3
AUV | V Vibration | 23 Dynamic force | 2 Force measuring chain / force transducer for mechanical impedance and mobility measurements or modal testing | AUV/V-23.2.4 Shock voltage sensitivity (modulus or phase) | AUV/V-23.2.4
AUV | V Vibration | 30 AUV auxilary instruments and/or services | 1 Vibration signal conditionner | AUV/V-30.1.1 Charge sensitivity (modulus or phase) | AUV/V-30.1.1
AUV | V Vibration | 30 AUV auxilary instruments and/or services | 1 Vibration signal conditionner | AUV/V-30.1.2 Voltage sensitivity (modulus or phase) | AUV/V-30.1.2
AUV | V Vibration | 30 AUV auxilary instruments and/or services | 1 Vibration signal conditionner | AUV/V-30.1.3 Current sensitivity (modulus or phase) | AUV/V-30.1.3
EM | DC DC voltage, current and resistance | 1 DC voltage (up to 1100 V) | 1 DC voltage sources | EM/DC-1.1.1 Single values | EM/DC-1.1.1
EM | DC DC voltage, current and resistance | 1 DC voltage (up to 1100 V) | 1 DC voltage sources | EM/DC-1.1.2 Low values (below or equal to 10 V) | EM/DC-1.1.2
EM | DC DC voltage, current and resistance | 1 DC voltage (up to 1100 V) | 1 DC voltage sources | EM/DC-1.1.3 Intermediate values (from above 10 V up to 1100 V) | EM/DC-1.1.3
EM | DC DC voltage, current and resistance | 1 DC voltage (up to 1100 V) | 1 DC voltage sources | EM/DC-1.1.4 Noise voltages | EM/DC-1.1.4
EM | DC DC voltage, current and resistance | 1 DC voltage (up to 1100 V) | 2 DC voltage meters | EM/DC-1.2.1 Very low values (below or equal to 1 mV) | EM/DC-1.2.1
EM | DC DC voltage, current and resistance | 1 DC voltage (up to 1100 V) | 2 DC voltage meters | EM/DC-1.2.2 Intermediate values (from above 1 mV up to 1100 V) | EM/DC-1.2.2
EM | DC DC voltage, current and resistance | 1 DC voltage (up to 1100 V) | 3 DC voltage ratios | EM/DC-1.3.1 Up to 1100 V | EM/DC-1.3.1
EM | DC DC voltage, current and resistance | 1 DC voltage (up to 1100 V) | 3 DC voltage ratios | EM/DC-1.3.2 Attenuation | EM/DC-1.3.2
EM | DC DC voltage, current and resistance | 2 DC resistance | 1 DC resistance standards and sources | EM/DC-2.1.1 Low values (below or equal to 1 ohm) | EM/DC-2.1.1
EM | DC DC voltage, current and resistance | 2 DC resistance | 1 DC resistance standards and sources | EM/DC-2.1.2 Intermediate values (from above 1 ohm up to 1 megaohm) | EM/DC-2.1.2
EM | DC DC voltage, current and resistance | 2 DC resistance | 1 DC resistance standards and sources | EM/DC-2.1.3 High values (above 1 megaohm) | EM/DC-2.1.3
EM | DC DC voltage, current and resistance | 2 DC resistance | 1 DC resistance standards and sources | EM/DC-2.1.4 Standards for high current | EM/DC-2.1.4
EM | DC DC voltage, current and resistance | 2 DC resistance | 1 DC resistance standards and sources | EM/DC-2.1.5 Multiple ranges | EM/DC-2.1.5
EM | DC DC voltage, current and resistance | 2 DC resistance | 1 DC resistance standards and sources | EM/DC-2.1.6 Temperature, power and pressure coefficients | EM/DC-2.1.6
EM | DC DC voltage, current and resistance | 2 DC resistance | 2 DC resistance meters | EM/DC-2.2.1 Low values (<= 1 ohm) | EM/DC-2.2.1
EM | DC DC voltage, current and resistance | 2 DC resistance | 2 DC resistance meters | EM/DC-2.2.2 Intermediate values (from above 1 ohm up to 1 gigaohm) | EM/DC-2.2.2
EM | DC DC voltage, current and resistance | 2 DC resistance | 2 DC resistance meters | EM/DC-2.2.3 High values (above 1 gigaohm) | EM/DC-2.2.3
EM | DC DC voltage, current and resistance | 2 DC resistance | 3 DC resistance ratios | EM/DC-2.3.1 DC resistance ratios | EM/DC-2.3.1
EM | DC DC voltage, current and resistance | 3 DC current (up to 100 A) | 1 DC current sources | EM/DC-3.1.1 Low values (below 0.1 mA) | EM/DC-3.1.1
EM | DC DC voltage, current and resistance | 3 DC current (up to 100 A) | 1 DC current sources | EM/DC-3.1.2 Intermediate values (from above 0.1 mA to 20 A) | EM/DC-3.1.2
EM | DC DC voltage, current and resistance | 3 DC current (up to 100 A) | 1 DC current sources | EM/DC-3.1.3 High values (from above 20 A up to 100 A) | EM/DC-3.1.3
EM | DC DC voltage, current and resistance | 3 DC current (up to 100 A) | 1 DC current sources | EM/DC-3.1.4 Transconductance ratio | EM/DC-3.1.4
EM | DC DC voltage, current and resistance | 3 DC current (up to 100 A) | 1 DC current sources | EM/DC-3.1.5 Noise currents | EM/DC-3.1.5
EM | DC DC voltage, current and resistance | 3 DC current (up to 100 A) | 2 DC current meters | EM/DC-3.2.1 Low values (below or equal to 0.1 mA) | EM/DC-3.2.1
EM | DC DC voltage, current and resistance | 3 DC current (up to 100 A) | 2 DC current meters | EM/DC-3.2.2 Intermediate values (from above 0.1 mA to 20 A) | EM/DC-3.2.2
EM | DC DC voltage, current and resistance | 3 DC current (up to 100 A) | 2 DC current meters | EM/DC-3.2.3 High values (from above 20 A up to 100 A) | EM/DC-3.2.3
EM | DC DC voltage, current and resistance | 3 DC current (up to 100 A) | 3 DC current ratios | EM/DC-3.3.1 Ratios up to 100 A | EM/DC-3.3.1
EM | Imped Impedance up to the MegaHertz range | 4 Impedance (up to the MHz range) | 1 AC resistance | EM/Imped-4.1.1 Real component and imaginary component | EM/Imped-4.1.1
EM | Imped Impedance up to the MegaHertz range | 4 Impedance (up to the MHz range) | 1 AC resistance | EM/Imped-4.1.2 AC-DC difference | EM/Imped-4.1.2
EM | Imped Impedance up to the MegaHertz range | 4 Impedance (up to the MHz range) | 1 AC resistance | EM/Imped-4.1.3 Resistors for high current | EM/Imped-4.1.3
EM | Imped Impedance up to the MegaHertz range | 4 Impedance (up to the MHz range) | 1 AC resistance | EM/Imped-4.1.4 Meters | EM/Imped-4.1.4
EM | Imped Impedance up to the MegaHertz range | 4 Impedance (up to the MHz range) | 1 AC resistance | EM/Imped-4.1.5 AC resistance ratios | EM/Imped-4.1.5
EM | Imped Impedance up to the MegaHertz range | 4 Impedance (up to the MHz range) | 2 Capacitance | EM/Imped-4.2.1 Capacitance and dissipation factor for low loss capacitors | EM/Imped-4.2.1
EM | Imped Impedance up to the MegaHertz range | 4 Impedance (up to the MHz range) | 2 Capacitance | EM/Imped-4.2.2 Capacitance and dissipation factor for dielectric capacitors | EM/Imped-4.2.2
EM | Imped Impedance up to the MegaHertz range | 4 Impedance (up to the MHz range) | 2 Capacitance | EM/Imped-4.2.3 Capacitance and dissipation factor for transformed capacitors | EM/Imped-4.2.3
EM | Imped Impedance up to the MegaHertz range | 4 Impedance (up to the MHz range) | 2 Capacitance | EM/Imped-4.2.4 Meters | EM/Imped-4.2.4
EM | Imped Impedance up to the MegaHertz range | 4 Impedance (up to the MHz range) | 3 Inductance | EM/Imped-4.3.1 Self inductance, low values (below 1 mH) | EM/Imped-4.3.1
EM | Imped Impedance up to the MegaHertz range | 4 Impedance (up to the MHz range) | 3 Inductance | EM/Imped-4.3.2 Self inductance, intermediate values (from 1 mH up to 1 H) | EM/Imped-4.3.2
EM | Imped Impedance up to the MegaHertz range | 4 Impedance (up to the MHz range) | 3 Inductance | EM/Imped-4.3.3 Self inductance, high values (above 1 H) | EM/Imped-4.3.3
EM | Imped Impedance up to the MegaHertz range | 4 Impedance (up to the MHz range) | 3 Inductance | EM/Imped-4.3.4 Mutual inductance | EM/Imped-4.3.4
EM | Imped Impedance up to the MegaHertz range | 4 Impedance (up to the MHz range) | 3 Inductance | EM/Imped-4.3.5 Meters | EM/Imped-4.3.5
EM | Imped Impedance up to the MegaHertz range | 4 Impedance (up to the MHz range) | 3 Inductance | EM/Imped-4.3.6 Quality factor | EM/Imped-4.3.6
EM | AC AC voltage, current and power | 5 AC voltage (up to the MHz range) | 1 AC-DC voltage transfer | EM/AC-5.1.1 AC-DC transfer difference at low voltages (<= 0.5 V) | EM/AC-5.1.1
EM | AC AC voltage, current and power | 5 AC voltage (up to the MHz range) | 1 AC-DC voltage transfer | EM/AC-5.1.2 AC-DC transfer difference at medium voltages (0.5 V to 5 V) | EM/AC-5.1.2
EM | AC AC voltage, current and power | 5 AC voltage (up to the MHz range) | 1 AC-DC voltage transfer | EM/AC-5.1.3 AC-DC transfer difference at higher voltages (> 5 V) | EM/AC-5.1.3
EM | AC AC voltage, current and power | 5 AC voltage (up to the MHz range) | 2 AC voltage up to 1100 V | EM/AC-5.2.1 Sources | EM/AC-5.2.1
EM | AC AC voltage, current and power | 5 AC voltage (up to the MHz range) | 2 AC voltage up to 1100 V | EM/AC-5.2.2 Meters | EM/AC-5.2.2
EM | AC AC voltage, current and power | 5 AC voltage (up to the MHz range) | 3 AC voltage ratio up to 1100 V, atten & gain | EM/AC-5.3.1 Real component and imaginary component | EM/AC-5.3.1
EM | AC AC voltage, current and power | 5 AC voltage (up to the MHz range) | 3 AC voltage ratio up to 1100 V, atten & gain | EM/AC-5.3.2 Attenuation and gain | EM/AC-5.3.2
EM | AC AC voltage, current and power | 6 AC current | 1 AC-DC current transfer | EM/AC-6.1.1 AC-DC transfer difference | EM/AC-6.1.1
EM | AC AC voltage, current and power | 6 AC current | 2 AC current up to 100 A | EM/AC-6.2.1 Sources | EM/AC-6.2.1
EM | AC AC voltage, current and power | 6 AC current | 2 AC current up to 100 A | EM/AC-6.2.2 Meters | EM/AC-6.2.2
EM | AC AC voltage, current and power | 6 AC current | 3 AC current ratio up to 100 A | EM/AC-6.3.1 Real component and imaginary component | EM/AC-6.3.1
EM | AC AC voltage, current and power | 7 AC power | 1 AC power and energy | EM/AC-7.1.1 Single phase power at frequencies <= 400 Hz | EM/AC-7.1.1
EM | AC AC voltage, current and power | 7 AC power | 1 AC power and energy | EM/AC-7.1.2 Single phase power at frequencies > 400 Hz | EM/AC-7.1.2
EM | AC AC voltage, current and power | 7 AC power | 1 AC power and energy | EM/AC-7.1.3 Three phase | EM/AC-7.1.3
EM | HV High voltage and current | 8 High voltage and current | 1 High DC voltage | EM/HV-8.1.1 High voltage sources | EM/HV-8.1.1
EM | HV High voltage and current | 8 High voltage and current | 1 High DC voltage | EM/HV-8.1.2 High voltage meters | EM/HV-8.1.2
EM | HV High voltage and current | 8 High voltage and current | 1 High DC voltage | EM/HV-8.1.3 Ratios | EM/HV-8.1.3
EM | HV High voltage and current | 8 High voltage and current | 1 High DC voltage | EM/HV-8.1.4 Average value of DC voltage | EM/HV-8.1.4
EM | HV High voltage and current | 8 High voltage and current | 1 High DC voltage | EM/HV-8.1.5 RMS value of DC voltage ripple | EM/HV-8.1.5
EM | HV High voltage and current | 8 High voltage and current | 2 High voltage impedance | EM/HV-8.2.1 Capacitance and dissipation factor | EM/HV-8.2.1
EM | HV High voltage and current | 8 High voltage and current | 2 High voltage impedance | EM/HV-8.2.2 Inductance and loss angle | EM/HV-8.2.2
EM | HV High voltage and current | 8 High voltage and current | 2 High voltage impedance | EM/HV-8.2.3 Burden: real and imaginary component (real component/imaginary component/modulus/argument) | EM/HV-8.2.3
EM | HV High voltage and current | 8 High voltage and current | 2 High voltage impedance | EM/HV-8.2.4 Resistance | EM/HV-8.2.4
EM | HV High voltage and current | 8 High voltage and current | 3 AC high voltage and voltage transformers | EM/HV-8.3.1 Sources | EM/HV-8.3.1
EM | HV High voltage and current | 8 High voltage and current | 3 AC high voltage and voltage transformers | EM/HV-8.3.2 Meters | EM/HV-8.3.2
EM | HV High voltage and current | 8 High voltage and current | 3 AC high voltage and voltage transformers | EM/HV-8.3.3 Peak values | EM/HV-8.3.3
EM | HV High voltage and current | 8 High voltage and current | 3 AC high voltage and voltage transformers | EM/HV-8.3.4 Voltage transformers: ratio error and phase displacement | EM/HV-8.3.4
EM | HV High voltage and current | 8 High voltage and current | 3 AC high voltage and voltage transformers | EM/HV-8.3.5 RMS value for high AC voltage | EM/HV-8.3.5
EM | HV High voltage and current | 8 High voltage and current | 3 AC high voltage and voltage transformers | EM/HV-8.3.6 Rectified average value of high AC voltage | EM/HV-8.3.6
EM | HV High voltage and current | 8 High voltage and current | 4 Pulsed high voltage and current | EM/HV-8.4.1 Parameters for lightning impulse voltage (see list in the bottom of KCDB home page) | EM/HV-8.4.1
EM | HV High voltage and current | 8 High voltage and current | 4 Pulsed high voltage and current | EM/HV-8.4.3 Parameters for switching impulse voltage (see list in the bottom of KCDB home page) | EM/HV-8.4.3
EM | HV High voltage and current | 8 High voltage and current | 4 Pulsed high voltage and current | EM/HV-8.4.5 Impulse current parameters | EM/HV-8.4.5
EM | HV High voltage and current | 8 High voltage and current | 4 Pulsed high voltage and current | EM/HV-8.4.9 Parameters for other impulse voltage types (see list in the bottom of KCDB home page) | EM/HV-8.4.9
EM | HV High voltage and current | 8 High voltage and current | 5 Electric discharge | EM/HV-8.5.1 Apparent charge | EM/HV-8.5.1
EM | HV High voltage and current | 8 High voltage and current | 5 Electric discharge | EM/HV-8.5.2 Response | EM/HV-8.5.2
EM | HV High voltage and current | 8 High voltage and current | 5 Electric discharge | EM/HV-8.5.3 Rise time of partial discharge pulse | EM/HV-8.5.3
EM | HV High voltage and current | 8 High voltage and current | 6 High AC current and current transformers | EM/HV-8.6.3 Current transformers: ratio error and phase displacement | EM/HV-8.6.3
EM | HV High voltage and current | 8 High voltage and current | 6 High AC current and current transformers | EM/HV-8.6.5 High AC current RMS value | EM/HV-8.6.5
EM | HV High voltage and current | 8 High voltage and current | 6 High AC current and current transformers | EM/HV-8.6.6 Other AC current parameters (see list in the bottom of KCDB home page) | EM/HV-8.6.6
EM | HV High voltage and current | 8 High voltage and current | 7 High DC current | EM/HV-8.7.3 Ratios | EM/HV-8.7.3
EM | HV High voltage and current | 8 High voltage and current | 7 High DC current | EM/HV-8.7.4 High DC current average value | EM/HV-8.7.4
EM | OtherDC Other DC and low frequency measurements | 9 Other DC and low frequency measurements | 1 Electric charge | EM/OtherDC-9.1.1 Sources | EM/OtherDC-9.1.1
EM | OtherDC Other DC and low frequency measurements | 9 Other DC and low frequency measurements | 1 Electric charge | EM/OtherDC-9.1.2 Meters | EM/OtherDC-9.1.2
EM | OtherDC Other DC and low frequency measurements | 9 Other DC and low frequency measurements | 2 Phase angle | EM/OtherDC-9.2.1 Sources | EM/OtherDC-9.2.1
EM | OtherDC Other DC and low frequency measurements | 9 Other DC and low frequency measurements | 2 Phase angle | EM/OtherDC-9.2.2 Meters | EM/OtherDC-9.2.2
EM | OtherDC Other DC and low frequency measurements | 9 Other DC and low frequency measurements | 2 Phase angle | EM/OtherDC-9.2.3 Phase shift | EM/OtherDC-9.2.3
EM | OtherDC Other DC and low frequency measurements | 9 Other DC and low frequency measurements | 3 Current and voltage waveform | EM/OtherDC-9.3.1 Main frequency current harmonics | EM/OtherDC-9.3.1
EM | OtherDC Other DC and low frequency measurements | 9 Other DC and low frequency measurements | 3 Current and voltage waveform | EM/OtherDC-9.3.2 Voltage harmonic distorsion | EM/OtherDC-9.3.2
EM | OtherDC Other DC and low frequency measurements | 9 Other DC and low frequency measurements | 3 Current and voltage waveform | EM/OtherDC-9.3.4 Mains frequency fluctuating harmonics (see list in the bottom of KCDB home page) | EM/OtherDC-9.3.4
EM | OtherDC Other DC and low frequency measurements | 9 Other DC and low frequency measurements | 3 Current and voltage waveform | EM/OtherDC-9.3.5 Mains frequency voltage fluctuations (see list in the bottom of KCDB home page) | EM/OtherDC-9.3.5
EM | OtherDC Other DC and low frequency measurements | 9 Other DC and low frequency measurements | 3 Current and voltage waveform | EM/OtherDC-9.3.7 Mains frequency interharmonics | EM/OtherDC-9.3.7
EM | Field Electric and magnetic fields | 10 Electric and magnetic fields | 1 Electric fields at freq | EM/Field-10.1.1 Electrostatic field strength | EM/Field-10.1.1
EM | Field Electric and magnetic fields | 10 Electric and magnetic fields | 1 Electric fields at freq | EM/Field-10.1.2 Electric field strength | EM/Field-10.1.2
EM | Field Electric and magnetic fields | 10 Electric and magnetic fields | 2 Magnetic fields at freq | EM/Field-10.2.1 Magnetic flux | EM/Field-10.2.1
EM | Field Electric and magnetic fields | 10 Electric and magnetic fields | 2 Magnetic fields at freq | EM/Field-10.2.2 DC magnetic flux density and applied magnetic field strength | EM/Field-10.2.2
EM | Field Electric and magnetic fields | 10 Electric and magnetic fields | 2 Magnetic fields at freq | EM/Field-10.2.3 AC magnetic flux density and applied magnetic field strength | EM/Field-10.2.3
EM | Field Electric and magnetic fields | 10 Electric and magnetic fields | 2 Magnetic fields at freq | EM/Field-10.2.4 DC shielding factor (ratio of DC magnetic flux density) | EM/Field-10.2.4
EM | Field Electric and magnetic fields | 10 Electric and magnetic fields | 2 Magnetic fields at freq | EM/Field-10.2.5 AC shielding factor (ratio of AC magnetic flux density) | EM/Field-10.2.5
EM | Field Electric and magnetic fields | 10 Electric and magnetic fields | 2 Magnetic fields at freq | EM/Field-10.2.6 Turn area (ratio of magnetic flux and magnetic flux density) | EM/Field-10.2.6
EM | Field Electric and magnetic fields | 10 Electric and magnetic fields | 2 Magnetic fields at freq | EM/Field-10.2.7 Magnetic flux density or magnetic field strength per unit current | EM/Field-10.2.7
EM | Field Electric and magnetic fields | 10 Electric and magnetic fields | 2 Magnetic fields at freq | EM/Field-10.2.8 Magnetic field gradient | EM/Field-10.2.8
EM | Field Electric and magnetic fields | 10 Electric and magnetic fields | 3 Electromagnetic fields at freq | EM/Field-10.3.1 Electric field strength | EM/Field-10.3.1
EM | Field Electric and magnetic fields | 10 Electric and magnetic fields | 3 Electromagnetic fields at freq | EM/Field-10.3.2 Magnetic field strength | EM/Field-10.3.2
EM | Field Electric and magnetic fields | 10 Electric and magnetic fields | 3 Electromagnetic fields at freq | EM/Field-10.3.3 Power flux density | EM/Field-10.3.3
EM | Field Electric and magnetic fields | 10 Electric and magnetic fields | 3 Electromagnetic fields at freq | EM/Field-10.3.4 Magnetic flux density | EM/Field-10.3.4
EM | Field Electric and magnetic fields | 10 Electric and magnetic fields | 3 Electromagnetic fields at freq | EM/Field-10.3.5 Magnetic field strength per unit current | EM/Field-10.3.5
EM | Field Electric and magnetic fields | 10 Electric and magnetic fields | 3 Electromagnetic fields at freq | EM/Field-10.3.6 Turn area (ratio of magnetic flux and magnetic flux density) | EM/Field-10.3.6
EM | RF Radio frequency measurements | 11 Radio frequency measurements | 1 RF power | EM/RF-11.1.1 Absolute power in coaxial line | EM/RF-11.1.1
EM | RF Radio frequency measurements | 11 Radio frequency measurements | 1 RF power | EM/RF-11.1.2 Absolute power in waveguide | EM/RF-11.1.2
EM | RF Radio frequency measurements | 11 Radio frequency measurements | 1 RF power | EM/RF-11.1.3 Calibration factor and effective efficiency in coaxial line | EM/RF-11.1.3
EM | RF Radio frequency measurements | 11 Radio frequency measurements | 1 RF power | EM/RF-11.1.4 Calibration factor and effective efficiency in waveguide | EM/RF-11.1.4
EM | RF Radio frequency measurements | 11 Radio frequency measurements | 1 RF power | EM/RF-11.1.5 Non-CW power (absolute or relative) | EM/RF-11.1.5
EM | RF Radio frequency measurements | 11 Radio frequency measurements | 1 RF power | EM/RF-11.1.6 Power measurements in balanced lines | EM/RF-11.1.6
EM | RF Radio frequency measurements | 11 Radio frequency measurements | 2 Scalar RF reflection coef | EM/RF-11.2.1 Reflection coefficient in coaxial line (values in linear terms) | EM/RF-11.2.1
EM | RF Radio frequency measurements | 11 Radio frequency measurements | 2 Scalar RF reflection coef | EM/RF-11.2.2 Reflection coefficient in waveguide (values in linear terms) | EM/RF-11.2.2
EM | RF Radio frequency measurements | 11 Radio frequency measurements | 2 Scalar RF reflection coef | EM/RF-11.2.3 Attenuation in coaxial line (values in dB) | EM/RF-11.2.3
EM | RF Radio frequency measurements | 11 Radio frequency measurements | 2 Scalar RF reflection coef | EM/RF-11.2.4 Attenuation in waveguide (values in dB) | EM/RF-11.2.4
EM | RF Radio frequency measurements | 11 Radio frequency measurements | 2 Scalar RF reflection coef | EM/RF-11.2.5 Directivity, effective source match | EM/RF-11.2.5
EM | RF Radio frequency measurements | 11 Radio frequency measurements | 2 Scalar RF reflection coef | EM/RF-11.2.6 Reflection and attenuation measurements in balanced lines | EM/RF-11.2.6
EM | RF Radio frequency measurements | 11 Radio frequency measurements | 3 Scattering parameters (vectors) | EM/RF-11.3.1 Reflection coefficient in coaxial line (real and imaginary) | EM/RF-11.3.1
EM | RF Radio frequency measurements | 11 Radio frequency measurements | 3 Scattering parameters (vectors) | EM/RF-11.3.2 Reflection coefficient in waveguide (real and imaginary) | EM/RF-11.3.2
EM | RF Radio frequency measurements | 11 Radio frequency measurements | 3 Scattering parameters (vectors) | EM/RF-11.3.3 Transmission coefficient in coaxial line (real and imaginary) | EM/RF-11.3.3
EM | RF Radio frequency measurements | 11 Radio frequency measurements | 3 Scattering parameters (vectors) | EM/RF-11.3.4 Transmission coefficient in waveguide (real and imaginary) | EM/RF-11.3.4
EM | RF Radio frequency measurements | 11 Radio frequency measurements | 3 Scattering parameters (vectors) | EM/RF-11.3.5 Directivity, effective source match | EM/RF-11.3.5
EM | RF Radio frequency measurements | 11 Radio frequency measurements | 3 Scattering parameters (vectors) | EM/RF-11.3.6 Reflection coefficient for common mode systems | EM/RF-11.3.6
EM | RF Radio frequency measurements | 11 Radio frequency measurements | 3 Scattering parameters (vectors) | EM/RF-11.3.7 Transmission coefficient for common mode systems | EM/RF-11.3.7
EM | RF Radio frequency measurements | 11 Radio frequency measurements | 3 Scattering parameters (vectors) | EM/RF-11.3.8 Reflection coefficient (Sii) in planar line systems | EM/RF-11.3.8
EM | RF Radio frequency measurements | 11 Radio frequency measurements | 3 Scattering parameters (vectors) | EM/RF-11.3.9 Transmission coefficient (Sij) in planar line systems | EM/RF-11.3.9
EM | RF Radio frequency measurements | 11 Radio frequency measurements | 4 Noise | EM/RF-11.4.1 Noise temperature or excess noise ratio in coaxial line | EM/RF-11.4.1
EM | RF Radio frequency measurements | 11 Radio frequency measurements | 4 Noise | EM/RF-11.4.2 Noise temperature or excess noise ratio in waveguide | EM/RF-11.4.2
EM | RF Radio frequency measurements | 11 Radio frequency measurements | 4 Noise | EM/RF-11.4.3 Amplifier noise parameters | EM/RF-11.4.3
EM | RF Radio frequency measurements | 11 Radio frequency measurements | 4 Noise | EM/RF-11.4.4 Phase noise | EM/RF-11.4.4
EM | RF Radio frequency measurements | 11 Radio frequency measurements | 4 Noise | EM/RF-11.4.5 Radio brightness temperature, spectral radiance in free space | EM/RF-11.4.5
EM | RF Radio frequency measurements | 11 Radio frequency measurements | 5 Antenna properties | EM/RF-11.5.1 Antenna factor | EM/RF-11.5.1
EM | RF Radio frequency measurements | 11 Radio frequency measurements | 5 Antenna properties | EM/RF-11.5.2 Antenna gain | EM/RF-11.5.2
EM | RF Radio frequency measurements | 11 Radio frequency measurements | 5 Antenna properties | EM/RF-11.5.3 Other properties (pattern, beam width, . . .) | EM/RF-11.5.3
EM | RF Radio frequency measurements | 11 Radio frequency measurements | 6 Signal and pulse characteristics | EM/RF-11.6.1 Pulse amplitude | EM/RF-11.6.1
EM | RF Radio frequency measurements | 11 Radio frequency measurements | 6 Signal and pulse characteristics | EM/RF-11.6.2 Pulse time parameters | EM/RF-11.6.2
EM | RF Radio frequency measurements | 11 Radio frequency measurements | 6 Signal and pulse characteristics | EM/RF-11.6.3 Modulation, AM and FM | EM/RF-11.6.3
EM | RF Radio frequency measurements | 11 Radio frequency measurements | 6 Signal and pulse characteristics | EM/RF-11.6.4 Distorsion and harmonic content | EM/RF-11.6.4
EM | RF Radio frequency measurements | 11 Radio frequency measurements | 7 RF voltage and current | EM/RF-11.7.1 RF-DC difference | EM/RF-11.7.1
EM | RF Radio frequency measurements | 11 Radio frequency measurements | 7 RF voltage and current | EM/RF-11.7.2 RF voltage sources | EM/RF-11.7.2
EM | RF Radio frequency measurements | 11 Radio frequency measurements | 7 RF voltage and current | EM/RF-11.7.3 RF voltage meters | EM/RF-11.7.3
EM | RF Radio frequency measurements | 11 Radio frequency measurements | 7 RF voltage and current | EM/RF-11.7.4 RF current | EM/RF-11.7.4
EM | RF Radio frequency measurements | 11 Radio frequency measurements | 7 RF voltage and current | EM/RF-11.7.5 RF transfer impedance | EM/RF-11.7.5
EM | RF Radio frequency measurements | 11 Radio frequency measurements | 7 RF voltage and current | EM/RF-11.7.6 RF voltage division factor | EM/RF-11.7.6
EM | RF Radio frequency measurements | 11 Radio frequency measurements | 7 RF voltage and current | EM/RF-11.7.7 RF coupling factor | EM/RF-11.7.7
EM | RF Radio frequency measurements | 11 Radio frequency measurements | 7 RF voltage and current | EM/RF-11.7.8 Flatness of RF voltage sources | EM/RF-11.7.8
EM | RF Radio frequency measurements | 11 Radio frequency measurements | 7 RF voltage and current | EM/RF-11.7.9 Flatness of RF voltage meters | EM/RF-11.7.9
EM | RF Radio frequency measurements | 11 Radio frequency measurements | 8 Lumped impedance - admittance | EM/RF-11.8.1 Resistance or conductance | EM/RF-11.8.1
EM | RF Radio frequency measurements | 11 Radio frequency measurements | 8 Lumped impedance - admittance | EM/RF-11.8.2 Inductance | EM/RF-11.8.2
EM | RF Radio frequency measurements | 11 Radio frequency measurements | 8 Lumped impedance - admittance | EM/RF-11.8.3 Capacitance | EM/RF-11.8.3
EM | RF Radio frequency measurements | 11 Radio frequency measurements | 8 Lumped impedance - admittance | EM/RF-11.8.4 Quality factor | EM/RF-11.8.4
EM | RF Radio frequency measurements | 11 Radio frequency measurements | 9 RF characteristic impedance | EM/RF-11.9.1 Mechanical dimensions | EM/RF-11.9.1
EM | RF Radio frequency measurements | 11 Radio frequency measurements | 9 RF characteristic impedance | EM/RF-11.9.2 Electrical parameters | EM/RF-11.9.2
EM | Mater Materials | 12 Measurements on materials | 1 Electrical conductivity | EM/Mater-12.1.1 Metallic materials | EM/Mater-12.1.1
EM | Mater Materials | 12 Measurements on materials | 1 Electrical conductivity | EM/Mater-12.1.2 Liquids | EM/Mater-12.1.2
EM | Mater Materials | 12 Measurements on materials | 1 Electrical conductivity | EM/Mater-12.1.3 Semiconducting and similar materials | EM/Mater-12.1.3
EM | Mater Materials | 12 Measurements on materials | 2 Dielectric properties | EM/Mater-12.2.1 Relative permittivity: real and - or imaginary part | EM/Mater-12.2.1
EM | Mater Materials | 12 Measurements on materials | 2 Dielectric properties | EM/Mater-12.2.2 Dielectric loss tangent | EM/Mater-12.2.2
EM | Mater Materials | 12 Measurements on materials | 3 Soft magnetic sheet and powder materials | EM/Mater-12.3.1 Specific total power loss | EM/Mater-12.3.1
EM | Mater Materials | 12 Measurements on materials | 3 Soft magnetic sheet and powder materials | EM/Mater-12.3.2 Peak value of DC magnetic polarisation | EM/Mater-12.3.2
EM | Mater Materials | 12 Measurements on materials | 3 Soft magnetic sheet and powder materials | EM/Mater-12.3.3 Peak value of AC magnetic polarisation | EM/Mater-12.3.3
EM | Mater Materials | 12 Measurements on materials | 3 Soft magnetic sheet and powder materials | EM/Mater-12.3.4 Peak value of magnetic field strength | EM/Mater-12.3.4
EM | Mater Materials | 12 Measurements on materials | 3 Soft magnetic sheet and powder materials | EM/Mater-12.3.5 RMS value of magnetic field strength | EM/Mater-12.3.5
EM | Mater Materials | 12 Measurements on materials | 3 Soft magnetic sheet and powder materials | EM/Mater-12.3.6 Specific apparent power | EM/Mater-12.3.6
EM | Mater Materials | 12 Measurements on materials | 3 Soft magnetic sheet and powder materials | EM/Mater-12.3.7 Relative peak permeability | EM/Mater-12.3.7
EM | Mater Materials | 12 Measurements on materials | 3 Soft magnetic sheet and powder materials | EM/Mater-12.3.8 Complex relative permeability | EM/Mater-12.3.8
EM | Mater Materials | 12 Measurements on materials | 3 Soft magnetic sheet and powder materials | EM/Mater-12.3.9 Density | EM/Mater-12.3.9
EM | Mater Materials | 12 Measurements on materials | 3 Soft magnetic sheet and powder materials | EM/Mater-12.3.10 Resistivity | EM/Mater-12.3.10
EM | Mater Materials | 12 Measurements on materials | 4 Soft magnetic bulk material | EM/Mater-12.4.1 Magnetic polarisation | EM/Mater-12.4.1
EM | Mater Materials | 12 Measurements on materials | 4 Soft magnetic bulk material | EM/Mater-12.4.2 Magnetic field strength | EM/Mater-12.4.2
EM | Mater Materials | 12 Measurements on materials | 4 Soft magnetic bulk material | EM/Mater-12.4.3 Remanent magnetic flux density | EM/Mater-12.4.3
EM | Mater Materials | 12 Measurements on materials | 4 Soft magnetic bulk material | EM/Mater-12.4.4 Coercive magnetic field strength | EM/Mater-12.4.4
EM | Mater Materials | 12 Measurements on materials | 4 Soft magnetic bulk material | EM/Mater-12.4.5 Magnetic saturation polarisation | EM/Mater-12.4.5
EM | Mater Materials | 12 Measurements on materials | 4 Soft magnetic bulk material | EM/Mater-12.4.6 Relative permeability | EM/Mater-12.4.6
EM | Mater Materials | 12 Measurements on materials | 5 Feebly magnetic, paramagnetic and diamagnetic material | EM/Mater-12.5.1 DC magnetic susceptibility or relative magnetic permeability | EM/Mater-12.5.1
EM | Mater Materials | 12 Measurements on materials | 6 Hard magnetic material | EM/Mater-12.6.1 Remanent magnetic flux density | EM/Mater-12.6.1
EM | Mater Materials | 12 Measurements on materials | 6 Hard magnetic material | EM/Mater-12.6.2 Coercive field strength | EM/Mater-12.6.2
EM | Mater Materials | 12 Measurements on materials | 6 Hard magnetic material | EM/Mater-12.6.3 Maximum energy product | EM/Mater-12.6.3
EM | Mater Materials | 12 Measurements on materials | 6 Hard magnetic material | EM/Mater-12.6.4 Magnetic moment | EM/Mater-12.6.4
EM | Mater Materials | 12 Measurements on materials | 6 Hard magnetic material | EM/Mater-12.6.5 Magnetic flux density | EM/Mater-12.6.5
EM | Mater Materials | 12 Measurements on materials | 6 Hard magnetic material | EM/Mater-12.6.6 Magnetic polarisation | EM/Mater-12.6.6
EM | Mater Materials | 12 Measurements on materials | 6 Hard magnetic material | EM/Mater-12.6.7 Relative recoil permeability | EM/Mater-12.6.7
EM | Mater Materials | 12 Measurements on materials | 7 Magnetic data storage media | EM/Mater-12.7.1 Signal amplitude of magnetic stripes | EM/Mater-12.7.1
EM | Mater Materials | 12 Measurements on materials | 7 Magnetic data storage media | EM/Mater-12.7.2 Surface profile of magnetic stripes | EM/Mater-12.7.2
EM | Mater Materials | 12 Measurements on materials | 7 Magnetic data storage media | EM/Mater-12.7.3 Reference field of diskettes | EM/Mater-12.7.3
EM | Mater Materials | 12 Measurements on materials | 7 Magnetic data storage media | EM/Mater-12.7.4 Signal amplitude of diskettes | EM/Mater-12.7.4
EM | Mater Materials | 12 Measurements on materials | 7 Magnetic data storage media | EM/Mater-12.7.5 Resolution of diskettes | EM/Mater-12.7.5
EM | Mater Materials | 12 Measurements on materials | 7 Magnetic data storage media | EM/Mater-12.7.6 Peak shift of diskettes | EM/Mater-12.7.6
EM | Mater Materials | 12 Measurements on materials | 7 Magnetic data storage media | EM/Mater-12.7.7 Overwrite of diskettes | EM/Mater-12.7.7
EM | Mater Materials | 12 Measurements on materials | 7 Magnetic data storage media | EM/Mater-12.7.8 Video and audio tapes | EM/Mater-12.7.8
L | Laser Laser frequencies | 1 Radiations of the mise en pratique | 1 Laser radiations | L/Laser-1.1.1 Frequency stabilized laser | L/Laser-1.1.1
L | Laser Laser frequencies | 1 Radiations of the mise en pratique | 2 Lamp radiations | L/Laser-1.2.1 Spectral lamp | L/Laser-1.2.1
L | DimMet Dimensional metrology | 2 Linear dimensions | 1 Length instruments | L/DimMet-2.1.1 (Laser, length) interferometer (system, optics, refractometer) | L/DimMet-2.1.1
L | DimMet Dimensional metrology | 2 Linear dimensions | 1 Length instruments | L/DimMet-2.1.2 EDM instrument | L/DimMet-2.1.2
L | DimMet Dimensional metrology | 2 Linear dimensions | 1 Length instruments | L/DimMet-2.1.3 One-dimension measuring machine | L/DimMet-2.1.3
L | DimMet Dimensional metrology | 2 Linear dimensions | 1 Length instruments | L/DimMet-2.1.4 Height measuring instrument | L/DimMet-2.1.4
L | DimMet Dimensional metrology | 2 Linear dimensions | 1 Length instruments | L/DimMet-2.1.5 One-dimension displacement transducer or actuator (LVDT, PZT, etc.) | L/DimMet-2.1.5
L | DimMet Dimensional metrology | 2 Linear dimensions | 1 Length instruments | L/DimMet-2.1.6 Gauge block comparators | L/DimMet-2.1.6
L | DimMet Dimensional metrology | 2 Linear dimensions | 1 Length instruments | L/DimMet-2.1.7 Dial-indicator tester | L/DimMet-2.1.7
L | DimMet Dimensional metrology | 2 Linear dimensions | 2 End standards | L/DimMet-2.2.1 Gauge block | L/DimMet-2.2.1
L | DimMet Dimensional metrology | 2 Linear dimensions | 2 End standards | L/DimMet-2.2.2 Length bar (long gauge block) | L/DimMet-2.2.2
L | DimMet Dimensional metrology | 2 Linear dimensions | 2 End standards | L/DimMet-2.2.3 Plane or thread micrometer setting rod | L/DimMet-2.2.3
L | DimMet Dimensional metrology | 2 Linear dimensions | 2 End standards | L/DimMet-2.2.4 Step gauge | L/DimMet-2.2.4
L | DimMet Dimensional metrology | 2 Linear dimensions | 2 End standards | L/DimMet-2.2.5 Gap gauge | L/DimMet-2.2.5
L | DimMet Dimensional metrology | 2 Linear dimensions | 2 End standards | L/DimMet-2.2.6 Feeler (thickness) gauge | L/DimMet-2.2.6
L | DimMet Dimensional metrology | 2 Linear dimensions | 3 Line standards | L/DimMet-2.3.1 Precision line scale | L/DimMet-2.3.1
L | DimMet Dimensional metrology | 2 Linear dimensions | 3 Line standards | L/DimMet-2.3.2 Stage micrometer | L/DimMet-2.3.2
L | DimMet Dimensional metrology | 2 Linear dimensions | 3 Line standards | L/DimMet-2.3.3 Grid plate | L/DimMet-2.3.3
L | DimMet Dimensional metrology | 2 Linear dimensions | 3 Line standards | L/DimMet-2.3.4 One-dimension grating | L/DimMet-2.3.4
L | DimMet Dimensional metrology | 2 Linear dimensions | 3 Line standards | L/DimMet-2.3.5 Two-dimension grating | L/DimMet-2.3.5
L | DimMet Dimensional metrology | 2 Linear dimensions | 3 Line standards | L/DimMet-2.3.6 Linewidth standard | L/DimMet-2.3.6
L | DimMet Dimensional metrology | 2 Linear dimensions | 3 Line standards | L/DimMet-2.3.7 (Surveyor, engineer, pi) tape, (geodetic) wire | L/DimMet-2.3.7
L | DimMet Dimensional metrology | 2 Linear dimensions | 3 Line standards | L/DimMet-2.3.8 Surveyor levelling rod | L/DimMet-2.3.8
L | DimMet Dimensional metrology | 2 Linear dimensions | 3 Line standards | L/DimMet-2.3.9 Engineer or machinist scale, steel | L/DimMet-2.3.9
L | DimMet Dimensional metrology | 2 Linear dimensions | 4 Diameter standards | L/DimMet-2.4.1 External cylinder (plug, piston, pin, wire) | L/DimMet-2.4.1
L | DimMet Dimensional metrology | 2 Linear dimensions | 4 Diameter standards | L/DimMet-2.4.2 Internal cylinder (ring) | L/DimMet-2.4.2
L | DimMet Dimensional metrology | 2 Linear dimensions | 4 Diameter standards | L/DimMet-2.4.3 Sphere (ball) | L/DimMet-2.4.3
L | DimMet Dimensional metrology | 2 Linear dimensions | 5 Standards of 1D Dimensions | L/DimMet-2.5.1 Standard of 1D point-to-point dimensions | L/DimMet-2.5.1
L | DimMet Dimensional metrology | 3 Angle | 1 Angle by circle dividers | L/DimMet-3.1.1 Optical polygon | L/DimMet-3.1.1
L | DimMet Dimensional metrology | 3 Angle | 1 Angle by circle dividers | L/DimMet-3.1.2 Index table | L/DimMet-3.1.2
L | DimMet Dimensional metrology | 3 Angle | 1 Angle by circle dividers | L/DimMet-3.1.3 Rotary table, rotary encoder scale | L/DimMet-3.1.3
L | DimMet Dimensional metrology | 3 Angle | 2 Small-angle generators | L/DimMet-3.2.1 Sine bar or table | L/DimMet-3.2.1
L | DimMet Dimensional metrology | 3 Angle | 3 Angle instruments | L/DimMet-3.3.1 Autocollimator | L/DimMet-3.3.1
L | DimMet Dimensional metrology | 3 Angle | 3 Angle instruments | L/DimMet-3.3.2 Electronic level | L/DimMet-3.3.2
L | DimMet Dimensional metrology | 3 Angle | 3 Angle instruments | L/DimMet-3.3.3 Clinometer | L/DimMet-3.3.3
L | DimMet Dimensional metrology | 3 Angle | 3 Angle instruments | L/DimMet-3.3.4 Spirit (bubble) level | L/DimMet-3.3.4
L | DimMet Dimensional metrology | 3 Angle | 3 Angle instruments | L/DimMet-3.3.5 Theodolite | L/DimMet-3.3.5
L | DimMet Dimensional metrology | 3 Angle | 3 Angle instruments | L/DimMet-3.3.6 (Bevel) protractor | L/DimMet-3.3.6
L | DimMet Dimensional metrology | 3 Angle | 3 Angle instruments | L/DimMet-3.3.7 Squareness tester | L/DimMet-3.3.7
L | DimMet Dimensional metrology | 3 Angle | 4 Angle artefacts | L/DimMet-3.4.1 Angle block | L/DimMet-3.4.1
L | DimMet Dimensional metrology | 3 Angle | 4 Angle artefacts | L/DimMet-3.4.2 90 deg (steel, granite, try) square | L/DimMet-3.4.2
L | DimMet Dimensional metrology | 3 Angle | 4 Angle artefacts | L/DimMet-3.4.3 90 deg cylinder square | L/DimMet-3.4.3
L | DimMet Dimensional metrology | 3 Angle | 4 Angle artefacts | L/DimMet-3.4.4 Cone (taper) gauge | L/DimMet-3.4.4
L | DimMet Dimensional metrology | 3 Angle | 5 Angle prisms | L/DimMet-3.5.1 Optical square (pentaprism) | L/DimMet-3.5.1
L | DimMet Dimensional metrology | 3 Angle | 5 Angle prisms | L/DimMet-3.5.2 Retroreflection (cube-corner, cat-eye) prism | L/DimMet-3.5.2
L | DimMet Dimensional metrology | 4 Form | 1 Flatness standards | L/DimMet-4.1.1 Optical flat | L/DimMet-4.1.1
L | DimMet Dimensional metrology | 4 Form | 1 Flatness standards | L/DimMet-4.1.2 Optical parallel or wedge | L/DimMet-4.1.2
L | DimMet Dimensional metrology | 4 Form | 1 Flatness standards | L/DimMet-4.1.3 Surface plate | L/DimMet-4.1.3
L | DimMet Dimensional metrology | 4 Form | 2 Roundness standards | L/DimMet-4.2.1 External cylinder | L/DimMet-4.2.1
L | DimMet Dimensional metrology | 4 Form | 2 Roundness standards | L/DimMet-4.2.2 Internal cylinder | L/DimMet-4.2.2
L | DimMet Dimensional metrology | 4 Form | 2 Roundness standards | L/DimMet-4.2.3 Sphere (hemisphere) | L/DimMet-4.2.3
L | DimMet Dimensional metrology | 4 Form | 2 Roundness standards | L/DimMet-4.2.4 Magnification standard (e.g. flick standard) | L/DimMet-4.2.4
L | DimMet Dimensional metrology | 4 Form | 3 Straightness standards | L/DimMet-4.3.1 Straight edge | L/DimMet-4.3.1
L | DimMet Dimensional metrology | 4 Form | 3 Straightness standards | L/DimMet-4.3.2 Cylindrical straightness standard | L/DimMet-4.3.2
L | DimMet Dimensional metrology | 4 Form | 3 Straightness standards | L/DimMet-4.3.3 Straightness of guideway | L/DimMet-4.3.3
L | DimMet Dimensional metrology | 4 Form | 4 Cylindricity standards | L/DimMet-4.4.1 External cylinder | L/DimMet-4.4.1
L | DimMet Dimensional metrology | 4 Form | 4 Cylindricity standards | L/DimMet-4.4.2 Internal cylinder | L/DimMet-4.4.2
L | DimMet Dimensional metrology | 4 Form | 5 Optical standards | L/DimMet-4.5.1 Lens, radius standards | L/DimMet-4.5.1
L | DimMet Dimensional metrology | 5 Complex geometry | 1 Surface texture standards | L/DimMet-5.1.1 (Groove) depth (step height) standard | L/DimMet-5.1.1
L | DimMet Dimensional metrology | 5 Complex geometry | 1 Surface texture standards | L/DimMet-5.1.2 Tip-condition standard | L/DimMet-5.1.2
L | DimMet Dimensional metrology | 5 Complex geometry | 1 Surface texture standards | L/DimMet-5.1.3 Spacing standard | L/DimMet-5.1.3
L | DimMet Dimensional metrology | 5 Complex geometry | 1 Surface texture standards | L/DimMet-5.1.4 Roughness standard | L/DimMet-5.1.4
L | DimMet Dimensional metrology | 5 Complex geometry | 1 Surface texture standards | L/DimMet-5.1.5 Profile coordinate standard | L/DimMet-5.1.5
L | DimMet Dimensional metrology | 5 Complex geometry | 1 Surface texture standards | L/DimMet-5.1.6 Soft gauge standard | L/DimMet-5.1.6
L | DimMet Dimensional metrology | 5 Complex geometry | 2 Screw standards | L/DimMet-5.2.1 Thread plug, plain | L/DimMet-5.2.1
L | DimMet Dimensional metrology | 5 Complex geometry | 2 Screw standards | L/DimMet-5.2.2 Thread plug, tapered | L/DimMet-5.2.2
L | DimMet Dimensional metrology | 5 Complex geometry | 2 Screw standards | L/DimMet-5.2.3 Thread ring, plain | L/DimMet-5.2.3
L | DimMet Dimensional metrology | 5 Complex geometry | 2 Screw standards | L/DimMet-5.2.4 Thread ring, tapered | L/DimMet-5.2.4
L | DimMet Dimensional metrology | 5 Complex geometry | 2 Screw standards | L/DimMet-5.2.5 Internal API screw thread gauge | L/DimMet-5.2.5
L | DimMet Dimensional metrology | 5 Complex geometry | 2 Screw standards | L/DimMet-5.2.6 External API screw thread gauge | L/DimMet-5.2.6
L | DimMet Dimensional metrology | 5 Complex geometry | 3 Gear standards | L/DimMet-5.3.1 Involute gear | L/DimMet-5.3.1
L | DimMet Dimensional metrology | 5 Complex geometry | 3 Gear standards | L/DimMet-5.3.2 Bevel gear | L/DimMet-5.3.2
L | DimMet Dimensional metrology | 5 Complex geometry | 3 Gear standards | L/DimMet-5.3.3 Gear pitch master | L/DimMet-5.3.3
L | DimMet Dimensional metrology | 5 Complex geometry | 3 Gear standards | L/DimMet-5.3.4 Gear lead master | L/DimMet-5.3.4
L | DimMet Dimensional metrology | 5 Complex geometry | 3 Gear standards | L/DimMet-5.3.5 Gear involute master | L/DimMet-5.3.5
L | DimMet Dimensional metrology | 5 Complex geometry | 4 Coordinate Measuring Machine (CMM) artefacts | L/DimMet-5.4.1 Ball (hole, bore) plate | L/DimMet-5.4.1
L | DimMet Dimensional metrology | 5 Complex geometry | 4 Coordinate Measuring Machine (CMM) artefacts | L/DimMet-5.4.2 Ball bar | L/DimMet-5.4.2
L | DimMet Dimensional metrology | 5 Complex geometry | 4 Coordinate Measuring Machine (CMM) artefacts | L/DimMet-5.4.3 Large CMM artefact | L/DimMet-5.4.3
L | DimMet Dimensional metrology | 5 Complex geometry | 4 Coordinate Measuring Machine (CMM) artefacts | L/DimMet-5.4.4 Reference software | L/DimMet-5.4.4
L | DimMet Dimensional metrology | 5 Complex geometry | 4 Coordinate Measuring Machine (CMM) artefacts | L/DimMet-5.4.5 Test circle for imaging probing systems | L/DimMet-5.4.5
L | DimMet Dimensional metrology | 5 Complex geometry | 5 Two-dimension and three-dimension instruments | L/DimMet-5.5.1 Measuring projector | L/DimMet-5.5.1
L | DimMet Dimensional metrology | 5 Complex geometry | 5 Two-dimension and three-dimension instruments | L/DimMet-5.5.2 Measuring microscope | L/DimMet-5.5.2
L | DimMet Dimensional metrology | 5 Complex geometry | 5 Two-dimension and three-dimension instruments | L/DimMet-5.5.3 CMM | L/DimMet-5.5.3
L | DimMet Dimensional metrology | 5 Complex geometry | 5 Two-dimension and three-dimension instruments | L/DimMet-5.5.4 Laser tracking measuring system | L/DimMet-5.5.4
L | DimMet Dimensional metrology | 5 Complex geometry | 5 Two-dimension and three-dimension instruments | L/DimMet-5.5.5 Motion (translation, angle) stage | L/DimMet-5.5.5
L | DimMet Dimensional metrology | 5 Complex geometry | 5 Two-dimension and three-dimension instruments | L/DimMet-5.5.6 Profile instruments | L/DimMet-5.5.6
L | DimMet Dimensional metrology | 5 Complex geometry | 5 Two-dimension and three-dimension instruments | L/DimMet-5.5.7 (Flatness, wavefront) interferometer | L/DimMet-5.5.7
L | DimMet Dimensional metrology | 5 Complex geometry | 5 Two-dimension and three-dimension instruments | L/DimMet-5.5.8 Form measuring machine | L/DimMet-5.5.8
L | DimMet Dimensional metrology | 5 Complex geometry | 6 Hardness | L/DimMet-5.6.1 Hardness indenter (Rockwell, Vickers) | L/DimMet-5.6.1
L | DimMet Dimensional metrology | 6 Various dimensional | 1 Hand instruments | L/DimMet-6.1.1 External micrometer | L/DimMet-6.1.1
L | DimMet Dimensional metrology | 6 Various dimensional | 1 Hand instruments | L/DimMet-6.1.2 Micrometer head | L/DimMet-6.1.2
L | DimMet Dimensional metrology | 6 Various dimensional | 1 Hand instruments | L/DimMet-6.1.3 Depth micrometer | L/DimMet-6.1.3
L | DimMet Dimensional metrology | 6 Various dimensional | 1 Hand instruments | L/DimMet-6.1.4 Caliper | L/DimMet-6.1.4
L | DimMet Dimensional metrology | 6 Various dimensional | 1 Hand instruments | L/DimMet-6.1.5 Depth gauge | L/DimMet-6.1.5
L | DimMet Dimensional metrology | 6 Various dimensional | 1 Hand instruments | L/DimMet-6.1.6 Internal two-point (bore) micrometer | L/DimMet-6.1.6
L | DimMet Dimensional metrology | 6 Various dimensional | 1 Hand instruments | L/DimMet-6.1.7 Internal three-point (bore) micrometer | L/DimMet-6.1.7
L | DimMet Dimensional metrology | 6 Various dimensional | 1 Hand instruments | L/DimMet-6.1.8 Dial gauge | L/DimMet-6.1.8
L | DimMet Dimensional metrology | 6 Various dimensional | 1 Hand instruments | L/DimMet-6.1.9 Snap gauge (internal, external) | L/DimMet-6.1.9
L | DimMet Dimensional metrology | 6 Various dimensional | 2 Pressure artefacts | L/DimMet-6.2.1 Piston - cylinder assembly | L/DimMet-6.2.1
L | DimMet Dimensional metrology | 6 Various dimensional | 3 Thermal expansivity | L/DimMet-6.3.1 Thermal expansion artefact | L/DimMet-6.3.1
L | DimMet Dimensional metrology | 6 Various dimensional | 4 Long distance | L/DimMet-6.4.1 Geodesic baseline | L/DimMet-6.4.1
L | DimMet Dimensional metrology | 6 Various dimensional | 5 Reference materials | L/DimMet-6.5.1 Standard particle | L/DimMet-6.5.1
L | DimMet Dimensional metrology | 6 Various dimensional | 5 Reference materials | L/DimMet-6.5.2 Sieve or mesh opening | L/DimMet-6.5.2
L | DimMet Dimensional metrology | 6 Various dimensional | 6 Layer thickness | L/DimMet-6.6.1 Layer thickness standard | L/DimMet-6.6.1
L | DimMet Dimensional metrology | 6 Various dimensional | 7 Not attributed 1 | L/DimMet-6.7.1 Not attributed 2 | L/DimMet-6.7.1
L | DimMet Dimensional metrology | 6 Various dimensional | 7 Not attributed 1 | L/DimMet-6.7.2 Not attributed 1 | L/DimMet-6.7.2
M | Mass Mass | 1 Mass | 1 Mass standard | M/Mass-1.1.1 Mass standard | M/Mass-1.1.1
M | Dens Density | 2 Density | 1 Density of solid | M/Dens-2.1.1 Density of solid | M/Dens-2.1.1
M | Dens Density | 2 Density | 1 Density of solid | M/Dens-2.1.2 Volume of solid | M/Dens-2.1.2
M | Dens Density | 2 Density | 2 Density of liquid | M/Dens-2.2.1 Density measuring device | M/Dens-2.2.1
M | Dens Density | 2 Density | 2 Density of liquid | M/Dens-2.2.2 Density of liquid | M/Dens-2.2.2
M | Dens Density | 2 Density | 3 Refractive index of liquid | M/Dens-2.3.3 Refractive indix of liquid | M/Dens-2.3.3
M | Pres Pressure | 3 Pressure | 1 Absolute pressure | M/Pres-3.1.1 Gas medium | M/Pres-3.1.1
M | Pres Pressure | 3 Pressure | 1 Absolute pressure | M/Pres-3.1.2 Liquid medium | M/Pres-3.1.2
M | Pres Pressure | 3 Pressure | 2 Gauge pressure | M/Pres-3.2.1 Gas medium | M/Pres-3.2.1
M | Pres Pressure | 3 Pressure | 2 Gauge pressure | M/Pres-3.2.2 Liquid medium | M/Pres-3.2.2
M | Pres Pressure | 3 Pressure | 3 Differential pressure | M/Pres-3.3.1 Gas medium | M/Pres-3.3.1
M | Pres Pressure | 3 Pressure | 3 Differential pressure | M/Pres-3.3.2 Liquid medium | M/Pres-3.3.2
M | Pres Pressure | 3 Pressure | 4 Dynamic pressure | M/Pres-3.4.1 Gas medium | M/Pres-3.4.1
M | Pres Pressure | 3 Pressure | 4 Dynamic pressure | M/Pres-3.4.2 Liquid medium | M/Pres-3.4.2
M | Force Force | 4 Force | 1 Tension | M/Force-4.1.1 Tension | M/Force-4.1.1
M | Force Force | 4 Force | 2 Compression | M/Force-4.2.1 Compression | M/Force-4.2.1
M | Force Force | 4 Force | 3 Tension and compression | M/Force-4.3.1 Tension and compression | M/Force-4.3.1
M | Tor Torque | 5 Torque | 1 Torque | M/Tor-5.1.1 Torque | M/Tor-5.1.1
M | Vis Viscosity | 6 Viscosity | 1 Certified Newtonian reference liquids | M/Vis-6.1.1 Certified Newtonian reference liquids | M/Vis-6.1.1
M | Vis Viscosity | 6 Viscosity | 2 Capillary viscometers | M/Vis-6.2.1 Capillary viscometers | M/Vis-6.2.1
M | Vis Viscosity | 6 Viscosity | 3 Viscosity measurement of Newtonian liquids | M/Vis-6.3.1 Viscosity measurement of Newtonian liquids | M/Vis-6.3.1
M | Har Hardness | 7 Hardness | 1 Hardness | M/Har-7.1.1 Hardness | M/Har-7.1.1
M | Gra Gravity | 8 Gravity | 1 Gravity | M/Gra-8.1.1 Gravity | M/Gra-8.1.1
M | FF Fluid Flow | 9 Fluid flow | 10 Fluid flow | M/FF-9.10.1 Liquid flow | M/FF-9.10.1
M | FF Fluid Flow | 9 Fluid flow | 10 Fluid flow | M/FF-9.10.2 Gas flow | M/FF-9.10.2
M | FF Fluid Flow | 9 Fluid flow | 10 Fluid flow | M/FF-9.10.3 Quantity of fluid | M/FF-9.10.3
M | FF Fluid Flow | 9 Fluid flow | 10 Fluid flow | M/FF-9.10.4 Flow speed | M/FF-9.10.4
M | FF Fluid Flow | 9 Fluid flow | 10 Fluid flow | M/FF-9.10.5 Multiphase flow | M/FF-9.10.5
M | FF Fluid Flow | 9 Fluid flow | 10 Fluid flow | M/FF-9.10.6 Heat flow | M/FF-9.10.6
PR | Detector Properties of detectors and sources | 1 Photometry | 1 Luminous intensity | PR/Detector-1.1.1 Tungsten lamp | PR/Detector-1.1.1
PR | Detector Properties of detectors and sources | 1 Photometry | 2 Illuminance responsivity | PR/Detector-1.2.1 Tungsten source | PR/Detector-1.2.1
PR | Detector Properties of detectors and sources | 1 Photometry | 3 Luminous flux | PR/Detector-1.3.1 Tungsten lamp | PR/Detector-1.3.1
PR | Detector Properties of detectors and sources | 1 Photometry | 3 Luminous flux | PR/Detector-1.3.2 LED | PR/Detector-1.3.2
PR | Detector Properties of detectors and sources | 1 Photometry | 4 Illuminance | PR/Detector-1.4.1 Tungsten lamp | PR/Detector-1.4.1
PR | Detector Properties of detectors and sources | 1 Photometry | 5 Luminance | PR/Detector-1.5.1 Tungsten-based source | PR/Detector-1.5.1
PR | Detector Properties of detectors and sources | 1 Photometry | 6 Luminance responsivity | PR/Detector-1.6.0 Luminance meter | PR/Detector-1.6.0
PR | Detector Properties of detectors and sources | 1 Photometry | 7 Averaged luminous intensity | PR/Detector-1.7.1 LED | PR/Detector-1.7.1
PR | Detector Properties of detectors and sources | 1 Photometry | 8 Luminous exposure | PR/Detector-1.8.0 General source | PR/Detector-1.8.0
PR | Detector Properties of detectors and sources | 1 Photometry | 8 Luminous exposure | PR/Detector-1.8.1 Flash photometer | PR/Detector-1.8.1
PR | Detector Properties of detectors and sources | 2 Properties of detectors | 1 Responsivity, spectral, power | PR/Detector-2.1.1 Broad band detector | PR/Detector-2.1.1
PR | Detector Properties of detectors and sources | 2 Properties of detectors | 2 Responsivity, spectral, irradiance | PR/Detector-2.2.2 Broad band detector | PR/Detector-2.2.2
PR | Detector Properties of detectors and sources | 2 Properties of detectors | 2 Responsivity, spectral, irradiance | PR/Detector-2.2.3 Spectroradiometer | PR/Detector-2.2.3
PR | Detector Properties of detectors and sources | 2 Properties of detectors | 3 Responsivity, spectral, radiance | PR/Detector-2.3.0 Spectroradiometer | PR/Detector-2.3.0
PR | Detector Properties of detectors and sources | 2 Properties of detectors | 4 Responsivity, laser, power | PR/Detector-2.4.0 General detector | PR/Detector-2.4.0
PR | Detector Properties of detectors and sources | 2 Properties of detectors | 5 Responsivity, laser, energy | PR/Detector-2.5.0 General detector | PR/Detector-2.5.0
PR | Detector Properties of detectors and sources | 2 Properties of detectors | 6 Responsivity, solar, power | PR/Detector-2.6.0 General detector | PR/Detector-2.6.0
PR | Detector Properties of detectors and sources | 2 Properties of detectors | 7 Responsivity, solar, irradiance | PR/Detector-2.7.0 General detector | PR/Detector-2.7.0
PR | Detector Properties of detectors and sources | 2 Properties of detectors | 7 Responsivity, solar, irradiance | PR/Detector-2.7.1 Broadband detector | PR/Detector-2.7.1
PR | Detector Properties of detectors and sources | 2 Properties of detectors | 8 Responsivity, blackbody, total irradiance | PR/Detector-2.8.0 Broadband detector | PR/Detector-2.8.0
PR | Detector Properties of detectors and sources | 2 Properties of detectors | 9 Responsivity, UV, broadband irradiance | PR/Detector-2.9.0 UV radiometer | PR/Detector-2.9.0
PR | Detector Properties of detectors and sources | 2 Properties of detectors | 10 Responsivity, UV, broadband radiant exposure | PR/Detector-2.10.0 UV radiometer | PR/Detector-2.10.0
PR | Detector Properties of detectors and sources | 2 Properties of detectors | 11 Responsitivity, solar, spectral, irradiance | PR/Detector-2.11.0 Solar spectroradiometer | PR/Detector-2.11.0
PR | Detector Properties of detectors and sources | 3 Spectral emission properties of sources | 1 Irradiance, spectral | PR/Detector-3.1.1 Tungsten lamp | PR/Detector-3.1.1
PR | Detector Properties of detectors and sources | 3 Spectral emission properties of sources | 1 Irradiance, spectral | PR/Detector-3.1.2 Deuterium lamp | PR/Detector-3.1.2
PR | Detector Properties of detectors and sources | 3 Spectral emission properties of sources | 2 Radiance, spectral | PR/Detector-3.2.1 Tungsten lamp | PR/Detector-3.2.1
PR | Detector Properties of detectors and sources | 3 Spectral emission properties of sources | 2 Radiance, spectral | PR/Detector-3.2.2 Deuterium lamp | PR/Detector-3.2.2
PR | Detector Properties of detectors and sources | 3 Spectral emission properties of sources | 2 Radiance, spectral | PR/Detector-3.2.3 General source | PR/Detector-3.2.3
PR | Detector Properties of detectors and sources | 3 Spectral emission properties of sources | 3 Power, spectral total radiant | PR/Detector-3.3.1 Laser | PR/Detector-3.3.1
PR | Detector Properties of detectors and sources | 3 Spectral emission properties of sources | 4 Radiant intensity, spectral | PR/Detector-3.4.1 Tungsten lamp | PR/Detector-3.4.1
PR | Detector Properties of detectors and sources | 3 Spectral emission properties of sources | 4 Radiant intensity, spectral | PR/Detector-3.4.2 Deuterium lamp | PR/Detector-3.4.2
PR | Detector Properties of detectors and sources | 3 Spectral emission properties of sources | 5 Radiant flux, spectral | PR/Detector-3.5.0 General source | PR/Detector-3.5.0
PR | Detector Properties of detectors and sources | 3 Spectral emission properties of sources | 5 Radiant flux, spectral | PR/Detector-3.5.1 Tungsten lamp | PR/Detector-3.5.1
PR | Detector Properties of detectors and sources | 5 Spectral.-int. meas. for sources and detectors | 1 Distribution temperature | PR/Detector-5.1.0 Tungsten lamp | PR/Detector-5.1.0
PR | Detector Properties of detectors and sources | 5 Spectral.-int. meas. for sources and detectors | 2 Correlated colour temperature | PR/Detector-5.2.1 Tungsten lamp | PR/Detector-5.2.1
PR | Detector Properties of detectors and sources | 5 Spectral.-int. meas. for sources and detectors | 3 Correlated colour temperature response | PR/Detector-5.3.0 Colour temperature meter | PR/Detector-5.3.0
PR | Detector Properties of detectors and sources | 5 Spectral.-int. meas. for sources and detectors | 4 Colour, emitted | PR/Detector-5.4.0 General source, colour space: x, y | PR/Detector-5.4.0
PR | Detector Properties of detectors and sources | 5 Spectral.-int. meas. for sources and detectors | 4 Colour, emitted | PR/Detector-5.4.1 General source, colour space: u, v | PR/Detector-5.4.1
PR | Detector Properties of detectors and sources | 5 Spectral.-int. meas. for sources and detectors | 4 Colour, emitted | PR/Detector-5.4.2 General source, colour space: u-prime, v-prime | PR/Detector-5.4.2
PR | Detector Properties of detectors and sources | 5 Spectral.-int. meas. for sources and detectors | 4 Colour, emitted | PR/Detector-5.4.3 Display, colour space: L*a*b | PR/Detector-5.4.3
PR | Detector Properties of detectors and sources | 5 Spectral.-int. meas. for sources and detectors | 5 Chromaticity response | PR/Detector-5.5.0 Colorimeter | PR/Detector-5.5.0
PR | Detector Properties of detectors and sources | 5 Spectral.-int. meas. for sources and detectors | 6 Colour rendering, Ra | PR/Detector-5.6.0 General source | PR/Detector-5.6.0
PR | Detector Properties of detectors and sources | 5 Spectral.-int. meas. for sources and detectors | 7 Radiance, total | PR/Detector-5.7.0 Blackbody | PR/Detector-5.7.0
PR | Detector Properties of detectors and sources | 5 Spectral.-int. meas. for sources and detectors | 8 Radiant flux, total | PR/Detector-5.8.0 General source | PR/Detector-5.8.0
PR | Detector Properties of detectors and sources | 5 Spectral.-int. meas. for sources and detectors | 8 Radiant flux, total | PR/Detector-5.8.1 LED | PR/Detector-5.8.1
PR | Mater Properties of materials | 4 Spectral properties of materials | 1 Transmittance, regular, spectral | PR/Mater-4.1.1 Spectrally-neutral material | PR/Mater-4.1.1
PR | Mater Properties of materials | 4 Spectral properties of materials | 2 Transmittance, diffuse, spectral | PR/Mater-4.2.1 Spectrally-neutral material | PR/Mater-4.2.1
PR | Mater Properties of materials | 4 Spectral properties of materials | 3 Absorbance, regular, spectral | PR/Mater-4.3.1 Spectrally-neutral material | PR/Mater-4.3.1
PR | Mater Properties of materials | 4 Spectral properties of materials | 4 Absorbance, diffuse, spectral | PR/Mater-4.4.1 Spectrally-neutral material | PR/Mater-4.4.1
PR | Mater Properties of materials | 4 Spectral properties of materials | 5 Reflectance, diffuse, spectral | PR/Mater-4.5.1 Spectrally-neutral material | PR/Mater-4.5.1
PR | Mater Properties of materials | 4 Spectral properties of materials | 6 Reflectance, regular, spectral | PR/Mater-4.6.1 Spectrally-neutral material | PR/Mater-4.6.1
PR | Mater Properties of materials | 4 Spectral properties of materials | 7 Reflectance, hemispherical, spectral | PR/Mater-4.7.1 Spectrally-neutral material | PR/Mater-4.7.1
PR | Mater Properties of materials | 4 Spectral properties of materials | 9 Emissivity | PR/Mater-4.9.0 General material | PR/Mater-4.9.0
PR | Mater Properties of materials | 4 Spectral properties of materials | 10 Emittance, spectral | PR/Mater-4.10.0 General material | PR/Mater-4.10.0
PR | Mater Properties of materials | 4 Spectral properties of materials | 11 BRDF | PR/Mater-4.11.0 General material | PR/Mater-4.11.0
PR | Mater Properties of materials | 4 Spectral properties of materials | 12 Reflectance factor | PR/Mater-4.12.0 General material | PR/Mater-4.12.0
PR | Mater Properties of materials | 4 Spectral properties of materials | 13 Radiance factor | PR/Mater-4.13.0 General material | PR/Mater-4.13.0
PR | Mater Properties of materials | 4 Spectral properties of materials | 13 Radiance factor | PR/Mater-4.13.1 Fluorescent material | PR/Mater-4.13.1
PR | Mater Properties of materials | 4 Spectral properties of materials | 14 Luminescent radiance factor | PR/Mater-4.14.0 Fluorescent material | PR/Mater-4.14.0
PR | Mater Properties of materials | 4 Spectral properties of materials | 15 Wavelength | PR/Mater-4.15.0 Spectrally-selective transmitting material | PR/Mater-4.15.0
PR | Mater Properties of materials | 4 Spectral properties of materials | 15 Wavelength | PR/Mater-4.15.1 Spectrally-selective reflecting material | PR/Mater-4.15.1
PR | Mater Properties of materials | 4 Spectral properties of materials | 16 Refractive index, spectral | PR/Mater-4.16.0 Solid material | PR/Mater-4.16.0
PR | Mater Properties of materials | 4 Spectral properties of materials | 17 Angle of rotation of polarization plane, spectral | PR/Mater-4.17.0 Solid material | PR/Mater-4.17.0
PR | Mater Properties of materials | 4 Spectral properties of materials | 17 Angle of rotation of polarization plane, spectral | PR/Mater-4.17.1 Liquid material | PR/Mater-4.17.1
PR | Mater Properties of materials | 4 Spectral properties of materials | 18 Ellipsometric angles phi, delta, spectral | PR/Mater-4.18.0 General material | PR/Mater-4.18.0
PR | Mater Properties of materials | 6 Colour and other spectral.-int. meas. of materials | 1 Colour, surface, x, y, Y | PR/Mater-6.1.0 General material | PR/Mater-6.1.0
PR | Mater Properties of materials | 6 Colour and other spectral.-int. meas. of materials | 1 Colour, surface, x, y, Y | PR/Mater-6.1.1 Fluorescent material | PR/Mater-6.1.1
PR | Mater Properties of materials | 6 Colour and other spectral.-int. meas. of materials | 1 Colour, surface, x, y, Y | PR/Mater-6.1.2 Diffusely reflecting material | PR/Mater-6.1.2
PR | Mater Properties of materials | 6 Colour and other spectral.-int. meas. of materials | 2 Colour, surface, Lab | PR/Mater-6.2.0 General material | PR/Mater-6.2.0
PR | Mater Properties of materials | 6 Colour and other spectral.-int. meas. of materials | 2 Colour, surface, Lab | PR/Mater-6.2.1 Fluorescent material | PR/Mater-6.2.1
PR | Mater Properties of materials | 6 Colour and other spectral.-int. meas. of materials | 2 Colour, surface, Lab | PR/Mater-6.2.2 Diffusely reflecting material | PR/Mater-6.2.2
PR | Mater Properties of materials | 6 Colour and other spectral.-int. meas. of materials | 3 Colour, transmitted, x, y, Y | PR/Mater-6.3.0 General material | PR/Mater-6.3.0
PR | Mater Properties of materials | 6 Colour and other spectral.-int. meas. of materials | 4 Colour, transmitted, Lab | PR/Mater-6.4.0 General material | PR/Mater-6.4.0
PR | Mater Properties of materials | 6 Colour and other spectral.-int. meas. of materials | 5 Retroreflectance | PR/Mater-6.5.0 General material | PR/Mater-6.5.0
PR | Mater Properties of materials | 6 Colour and other spectral.-int. meas. of materials | 6 Gloss | PR/Mater-6.6.0 General material | PR/Mater-6.6.0
PR | Mater Properties of materials | 6 Colour and other spectral.-int. meas. of materials | 7 Haze | PR/Mater-6.7.0 General material | PR/Mater-6.7.0
PR | Mater Properties of materials | 6 Colour and other spectral.-int. meas. of materials | 9 Luminance factor | PR/Mater-6.9.0 General material | PR/Mater-6.9.0
PR | Mater Properties of materials | 6 Colour and other spectral.-int. meas. of materials | 10 Luminance coefficient | PR/Mater-6.10.0 General material | PR/Mater-6.10.0
PR | Mater Properties of materials | 6 Colour and other spectral.-int. meas. of materials | 12 Whiteness | PR/Mater-6.12.0 General material | PR/Mater-6.12.0
PR | Fibre Fibre optics | 7 Fibre optics | 1 Fibre responsivity | PR/Fibre-7.1.0 Fibre optic power meter | PR/Fibre-7.1.0
PR | Fibre Fibre optics | 7 Fibre optics | 2 Fibre wavelength | PR/Fibre-7.2.0 Fibre optic source | PR/Fibre-7.2.0
PR | Fibre Fibre optics | 7 Fibre optics | 2 Fibre wavelength | PR/Fibre-7.2.1 Optical spectrum analyser | PR/Fibre-7.2.1
PR | Fibre Fibre optics | 7 Fibre optics | 2 Fibre wavelength | PR/Fibre-7.2.2 Wavelength meter | PR/Fibre-7.2.2
PR | Fibre Fibre optics | 7 Fibre optics | 5 Fibre attenuation | PR/Fibre-7.5.0 Optical fibre | PR/Fibre-7.5.0
PR | Fibre Fibre optics | 7 Fibre optics | 5 Fibre attenuation | PR/Fibre-7.5.1 Optical fibre component | PR/Fibre-7.5.1
PR | Fibre Fibre optics | 7 Fibre optics | 7 Fibre chromatic dispersion | PR/Fibre-7.7.0 Chromatic dispersion, optical fibre | PR/Fibre-7.7.0
PR | Fibre Fibre optics | 7 Fibre optics | 7 Fibre chromatic dispersion | PR/Fibre-7.7.1 Zero wavelength, optical fibre | PR/Fibre-7.7.1
PR | Fibre Fibre optics | 7 Fibre optics | 7 Fibre chromatic dispersion | PR/Fibre-7.7.2 Slope, optical fibre | PR/Fibre-7.7.2
PR | Fibre Fibre optics | 7 Fibre optics | 10 Fibre length | PR/Fibre-7.10.0 Optical fibre | PR/Fibre-7.10.0
PR | Fibre Fibre optics | 7 Fibre optics | 10 Fibre length | PR/Fibre-7.10.1 OTDR | PR/Fibre-7.10.1
PR | Fibre Fibre optics | 7 Fibre optics | 11 Fibre polarization mode dispersion | PR/Fibre-7.11.0 Optical fibre | PR/Fibre-7.11.0
PR | Fibre Fibre optics | 7 Fibre optics | 11 Fibre polarization mode dispersion | PR/Fibre-7.11.1 Polarization mode dispersion analyzer | PR/Fibre-7.11.1
T | T Temperature | 1 Items for defining ITS | 1 Primary fixed-point cells | T/T-1.1.1 Cells for contact thermometry | T/T-1.1.1
T | T Temperature | 1 Items for defining ITS | 1 Primary fixed-point cells | T/T-1.1.2 Cells for radiation thermometry | T/T-1.1.2
T | T Temperature | 1 Items for defining ITS | 2 Complete apparatus realizing fixed-points | T/T-1.2.1 Apparatus for contact thermometry | T/T-1.2.1
T | T Temperature | 1 Items for defining ITS | 2 Complete apparatus realizing fixed-points | T/T-1.2.2 Apparatus for radiation thermometry | T/T-1.2.2
T | T Temperature | 1 Items for defining ITS | 3 Standard platinum resistance therm | T/T-1.3.1 Capsule-type SPRTs | T/T-1.3.1
T | T Temperature | 1 Items for defining ITS | 3 Standard platinum resistance therm | T/T-1.3.2 Long-stem SPRTs including HTSPRTs | T/T-1.3.2
T | T Temperature | 1 Items for defining ITS | 4 Standard radiation thermometers | T/T-1.4.1 Standard radiation thermometers | T/T-1.4.1
T | T Temperature | 2 Items for disseminating ITS | 1 Secondary fixed-point cells and apparatus | T/T-2.1.1 Secondary fixed-points and apparatus for contact thermometry | T/T-2.1.1
T | T Temperature | 2 Items for disseminating ITS | 2 Resistance thermometers | T/T-2.2.1 Rhodium-iron resistance thermometers | T/T-2.2.1
T | T Temperature | 2 Items for disseminating ITS | 2 Resistance thermometers | T/T-2.2.2 Platinum resistance thermometers (PRTs) | T/T-2.2.2
T | T Temperature | 2 Items for disseminating ITS | 2 Resistance thermometers | T/T-2.2.3 Thermistors and other resistive thermometers | T/T-2.2.3
T | T Temperature | 2 Items for disseminating ITS | 3 Thermocouples | T/T-2.3.1 Noble-metal thermocouples | T/T-2.3.1
T | T Temperature | 2 Items for disseminating ITS | 3 Thermocouples | T/T-2.3.2 Base-metal thermocouples | T/T-2.3.2
T | T Temperature | 2 Items for disseminating ITS | 3 Thermocouples | T/T-2.3.3 Pure-metal thermocouples | T/T-2.3.3
T | T Temperature | 2 Items for disseminating ITS | 4 Liquid-in-glass thermometers | T/T-2.4.1 Liquid-in-glass thermometers | T/T-2.4.1
T | T Temperature | 2 Items for disseminating ITS | 5 Radiation thermometry | T/T-2.5.1 Secondary fixed-point blackbody cells and complete instruments | T/T-2.5.1
T | T Temperature | 2 Items for disseminating ITS | 5 Radiation thermometry | T/T-2.5.2 Variable temperature blackbody radiation sources | T/T-2.5.2
T | T Temperature | 2 Items for disseminating ITS | 5 Radiation thermometry | T/T-2.5.3 Strip lamps | T/T-2.5.3
T | T Temperature | 2 Items for disseminating ITS | 5 Radiation thermometry | T/T-2.5.4 Radiation thermometers and visual optical pyrometers | T/T-2.5.4
T | T Temperature | 2 Items for disseminating ITS | 6 Other thermometers | T/T-2.6.1 Air temperature sensors | T/T-2.6.1
T | T Temperature | 2 Items for disseminating ITS | 6 Other thermometers | T/T-2.6.2 Other thermometers | T/T-2.6.2
T | T Temperature | 2 Items for disseminating ITS | 7 Temperature sensors with display unit | T/T-2.7.1 Temperature sensors with display unit | T/T-2.7.1
T | T Temperature | 2 Items for disseminating ITS | 8 Other measurement services | T/T-2.8.1 Bridge linearity | T/T-2.8.1
T | T Temperature | 2 Items for disseminating ITS | 8 Other measurement services | T/T-2.8.2 Compensation wires for cold junction | T/T-2.8.2
T | T Temperature | 2 Items for disseminating ITS | 8 Other measurement services | T/T-2.8.3 Wires for melting-point measurements for thermocouples | T/T-2.8.3
T | T Temperature | 2 Items for disseminating ITS | 8 Other measurement services | T/T-2.8.4 Temperature indicators | T/T-2.8.4
T | T Temperature | 2 Items for disseminating ITS | 8 Other measurement services | T/T-2.8.5 Phase-transition temperature of reference materials | T/T-2.8.5
T | T Temperature | 2 Items for disseminating ITS | 8 Other measurement services | T/T-2.8.6 Dry-well block calibrators | T/T-2.8.6
T | H Humidity | 3 Hygrometers | 1 Dew-point hygrometers | T/H-3.1.1 Dew-point hygrometers | T/H-3.1.1
T | H Humidity | 3 Hygrometers | 2 Psychrometers | T/H-3.2.1 Psychrometers | T/H-3.2.1
T | H Humidity | 3 Hygrometers | 3 Relative humidity sensors | T/H-3.3.1 Relative humidity sensors | T/H-3.3.1
T | H Humidity | 3 Hygrometers | 4 Other hygrometers | T/H-3.4.1 Other hygrometers | T/H-3.4.1
T | H Humidity | 4 Dynamic generators | 1 Dew-point generators | T/H-4.1.1 Dew-point generators | T/H-4.1.1
T | H Humidity | 4 Dynamic generators | 2 Relative humidity generators | T/H-4.2.1 Relative humidity generators | T/H-4.2.1
T | H Humidity | 4 Dynamic generators | 3 Flow mixing | T/H-4.3.1 Flow mixing | T/H-4.3.1
T | H Humidity | 4 Dynamic generators | 4 Permeation tube, diffusion tube | T/H-4.4.1 Permeation tube, diffusion tube | T/H-4.4.1
T | H Humidity | 5 Static generators | 1 Salt solutions (saturated, unsaturated) | T/H-5.1.1 Salt solutions (saturated, unsaturated) | T/H-5.1.1
T | H Humidity | 5 Static generators | 2 Reference gases | T/H-5.2.1 Reference gases | T/H-5.2.1
T | TQ Thermophysical quantities | 6 Thermophysical quantities | 1 Thermal transport property | T/TQ-6.1.1 Thermal conductivity | T/TQ-6.1.1
T | TQ Thermophysical quantities | 6 Thermophysical quantities | 1 Thermal transport property | T/TQ-6.1.2 Thermal diffusivity | T/TQ-6.1.2
T | TQ Thermophysical quantities | 6 Thermophysical quantities | 2 Caloric property | T/TQ-6.2.1 Specific heat capacity | T/TQ-6.2.1
T | TQ Thermophysical quantities | 6 Thermophysical quantities | 2 Caloric property | T/TQ-6.2.2 Heat of fusion | T/TQ-6.2.2
T | TQ Thermophysical quantities | 6 Thermophysical quantities | 2 Caloric property | T/TQ-6.2.3 Calorific value | T/TQ-6.2.3
T | TQ Thermophysical quantities | 6 Thermophysical quantities | 3 Radiative property | T/TQ-6.3.1 Spectral emissivity | T/TQ-6.3.1
T | TQ Thermophysical quantities | 6 Thermophysical quantities | 3 Radiative property | T/TQ-6.3.2 Total emissivity | T/TQ-6.3.2
T | TQ Thermophysical quantities | 6 Thermophysical quantities | 4 Thermo-mechanical property | T/TQ-6.4.1 Thermal expansion coefficient | T/TQ-6.4.1
TF | TSD Time scale difference | 1 Time scale difference | 1 Local clock | TF/TSD-1.1.1 Local clock vs. UTC(NMI) | TF/TSD-1.1.1
TF | TSD Time scale difference | 1 Time scale difference | 1 Local clock | TF/TSD-1.1.2 Local clock vs. UTC | TF/TSD-1.1.2
TF | TSD Time scale difference | 1 Time scale difference | 2 Remote clock | TF/TSD-1.2.1 Remote clock vs. UTC(NMI) | TF/TSD-1.2.1
TF | TSD Time scale difference | 1 Time scale difference | 2 Remote clock | TF/TSD-1.2.2 Remote clock vs. UTC | TF/TSD-1.2.2
TF | F Frequency | 2 Frequency | 1 Standard frequency source | TF/F-2.1.1 Local frequency standard | TF/F-2.1.1
TF | F Frequency | 2 Frequency | 1 Standard frequency source | TF/F-2.1.2 Remote frequency standard | TF/F-2.1.2
TF | F Frequency | 2 Frequency | 2 General frequency source | TF/F-2.2.1 General frequency source | TF/F-2.2.1
TF | F Frequency | 2 Frequency | 3 Frequency meter | TF/F-2.3.1 Frequency meter | TF/F-2.3.1
TF | TI Time interval | 3 Time interval | 1 Period source | TF/TI-3.1.1 Period source | TF/TI-3.1.1
TF | TI Time interval | 3 Time interval | 2 Time interval source | TF/TI-3.2.1 Rise - fall time source | TF/TI-3.2.1
TF | TI Time interval | 3 Time interval | 2 Time interval source | TF/TI-3.2.2 Pulse width source | TF/TI-3.2.2
TF | TI Time interval | 3 Time interval | 2 Time interval source | TF/TI-3.2.3 Time difference source | TF/TI-3.2.3
TF | TI Time interval | 3 Time interval | 2 Time interval source | TF/TI-3.2.4 Delay source | TF/TI-3.2.4
TF | TI Time interval | 3 Time interval | 3 Period meter | TF/TI-3.3.1 Period meter | TF/TI-3.3.1
TF | TI Time interval | 3 Time interval | 4 Time interval meter | TF/TI-3.4.1 Rise - fall time meter | TF/TI-3.4.1
TF | TI Time interval | 3 Time interval | 4 Time interval meter | TF/TI-3.4.2 Pulse width meter | TF/TI-3.4.2
TF | TI Time interval | 3 Time interval | 4 Time interval meter | TF/TI-3.4.3 Time difference meter | TF/TI-3.4.3
TF | TI Time interval | 3 Time interval | 4 Time interval meter | TF/TI-3.4.4 Delay meter | TF/TI-3.4.4