## Definitions
scopeTypes | dataCategoryType | measurandType | unit | equipmentClass | Statement categories | Equipment Categories | metaDataType
- | - | - | - |  | general | Item | Data
reference | Value | Measure.Conductance | \metre |  | norm | Reference | UsedReferenceId
itemIndication | TargetValue | Measure.Conductivity | \kilogram |  | method |  | UsedMethodId
itemBias | ToleranceLimitUpper | Measure.Current.AC | \second |  | exception |  | UsedEquipmentId
environment | ToleranceLimitUpper | Measure.Current.AC.Sinewave | \ampere |  | attention |  | customerTag
| AcceptanceLimitUpper | Measure.Current.AC.Squarewave | \kelvin |  | traceability |  | laboratoryTag
| AcceptanceLimitUpper | Measure.Current.AC.Trianglewave | \mole |  | comment |  | accreditationException
| Conformity | Measure.Current.DC | \candela |  | accreditation |  | TimeStamp
| repeatability | Measure.Density.Mass.Gas | \one |  | accreditationException |  | Exception
| Other | Measure.Density.Mass.Liquid | \day |  |  |  | Statement
| accreditationApplies | Measure.Density.Mass.Solid | \hour
| ExpandedUncertainty | Measure.Force | \minute
| UncertaintyCoverageFactor_k | Measure.Frequency | \degree
| UncertaintyCoverageProbability | Measure.Frequency.AmplitudeModulation.Rate | \arcminute
|  | Measure.Frequency.FrequencyModulation.Deviation | \arcsecond
|  | Measure.Frequency.FrequencyModulation.Rate | \gram
|  | Measure.Frequency.PhaseModulation.Rate | \radian
|  | Measure.Humidity.Absolute | \steradian
|  | Measure.Humidity.Relative | \hertz
|  | Measure.Impedance | \newton
|  | Measure.Inductance | \pascal
|  | Measure.Length | \joule
|  | Measure.Length.Circumference | \watt
|  | Measure.Length.Diameter | \coulomb
|  | Measure.Length.Form.Flatness | \volt
|  | Measure.Length.Form.Parallelism | \farad
|  | Measure.Length.Form.Perpendicularity | \ohm
|  | Measure.Length.Form.Roughness | \siemens
|  | Measure.Length.Form.Roundness | \weber
|  | Measure.Length.Form.Sphericity | \tesla
|  | Measure.Length.Form.Straightness.Axis | \henry
|  | Measure.Length.Form.Straightness.Surface | \degreecelsius
|  | Measure.Length.Radius | \lumen
|  | Measure.Mass.Apparent | \lux
|  | Measure.Mass.Conventional | \becquerel
|  | Measure.Mass.True | \sievert
|  | Measure.Phase.PhaseModulation | \gray
|  | Measure.Phase.ReflectionFactor.RF | \katal
|  | Measure.Phase.TransmissionFactor | \hectare
|  | Measure.PhaseNoise.SideBand | \litre
|  | Measure.Power.RF.Sinewave | \tonne
|  | Measure.Pressure.Hydraulic.Static | \electronvolt
|  | Measure.Pressure.Pneumatic.Absolute.Static | \dalton
|  | Measure.Pressure.Pneumatic.Differential.Static | \astronomicalunit
|  | Measure.Pressure.Pneumatic.Gage.Static | \neper
|  | Measure.Ratio.AmplitudeModulation | \bel
|  | Measure.Ratio.Density.Mass | \decibel
|  | Measure.Ratio.Humidity.Relative | \deca
|  | Measure.Ratio.Humidity.Specific | \hecto
|  | Measure.Ratio.Power.ReflectionFactor.RF | \kilo
|  | Measure.Ratio.Power.RF.Sinewave.Delta.Frequency | \mega
|  | Measure.Ratio.Power.RF.Sinewave.Delta.Power | \giga
|  | Measure.Ratio.Power.TransmissionFactor | \tera
|  | Measure.Ratio.Torque | \peta
|  | Measure.Ratio.Voltage.AC.Ripple.OnDC | \exa
|  | Measure.Ratio.Voltage.AC.Sinewave.Delta.Frequency | \zetta
|  | Measure.Ratio.Voltage.AC.Sinewave.Delta.Voltage | \yotta
|  | Measure.Resistance | \deci
|  | Measure.Temperature | \centi
|  | Measure.Temperature.Radiometric | \milli
|  | Measure.Temperature.Simulated.PRT | \micro
|  | Measure.Temperature.Simulated.RTD | \nano
|  | Measure.Temperature.Simulated.Thermocouple | \pico
|  | Measure.Time.Transition | \femto
|  | Measure.Time.UTC | \atto
|  | Measure.Torque | \zepto
Measure.Torque.HydraulicPressure
Measure.Voltage.AC
Measure.Voltage.AC.Ripple.OnDC
Measure.Voltage.AC.Sinewave
Measure.Voltage.AC.Squarewave
Measure.Voltage.AC.Trianglewave
Measure.Voltage.DC
Measure.Weight
Source.Capacitance
Source.Conductance
Source.Conductivity
Source.Current.AC.Sinewave
Source.Current.AC.Squarewave
Source.Current.AC.Trianglewave
Source.Current.DC
Source.Density.Mass.Gas
Source.Density.Mass.Liquid
Source.Density.Mass.Solid
Source.Force
Source.Frequency.AC.Squarewave
Source.Frequency.Arbitrary.Cardiograph
Source.Humidity.Absolute
Source.Impedance
Source.Inductance
Source.Length
Source.Length.Circumference
Source.Length.Diameter
Source.Length.Form.Perpendicularity
Source.Length.Form.Roundness
Source.Length.Form.Sphericity
Source.Length.Form.Straightness.Surrface
Source.Length.Radius
Source.Mass.Apparent
Source.Mass.Conventional
Source.Mass.True
Source.Period.Marker
Source.Period.Squarewave
Source.Power.AC.Sinewave
Source.Power.AC.Sinewave.Simulated
Source.Power.DC.Simulated
Source.Power.Noise.Terminated
Source.Power.RF.Sinewave
Source.Pressure.Hydraulic.Static
Source.Pressure.Pneumatic.Absolute.Static
Source.Pressure.Pneumatic.Differential.Static
Source.Pressure.Pneumatic.Gage.Static
Source.Ratio.AmplitudeModulation
Source.Ratio.Humidity.Relative
Source.Ratio.Humidity.Specific
Source.Ratio.Power.RF.Sinewave.Delta.Frequency
Source.Ratio.Voltage.AC.Sinewave.Delta.Frequency
Source.Ratio.Voltage.AC.Sinewave.Delta.Voltage
Source.Resistance
Source.Temperature
Source.Temperature.FixedPoint
Source.Temperature.Radiometric
Source.Temperature.Simulated.PRT
Source.Temperature.Simulated.RTD
Source.Temperature.Simulated.Thermocouple
Source.Time.Marker
Source.Torque
Source.Voltage.AC.Sinewave
Source.Voltage.DC
Source.Voltage.DC.Delta.Voltage
Source.Voltage.Noise.Terminated
Source.Voltage.Shorted
Measure.Volume
miscelaneous01
miscelaneous02
miscelaneous03
miscelaneous04
miscelaneous05

## Table
DCCTable
itemRef | itemID1 itemID2
settingRef | setting6
tableId | TempCal
numRows | 3
numColumns | 3
scope | - | reference | reference
dataCategory | - | TargetValue | Value
measurand | - | Measure.Temperature | Measure.Temperature
unit | - | \degreecelsius | \degreecelsius
metaDataCategory | customerTag | Data | Data
humanHeading | Customer Tags | Calibration Point | Reference result
| T0_0_degC | 0 | None
| T1_15_degC | 15 | None
| T2_25_degC | 25 | None

## Table (2)
DCCTable | [5 empty] | LABORATORY
tableId | TempCal
itemRef | itemID1 itemID2
settingRef | setting6
numRows | 5
numColumns
scope | - | reference | reference | reference | itemIndication | itemBias | itemBias | itemBias | itemBias | itemBias | itemIndication | - | - | - | -
dataCategory | - | TargetValue | Value | Value | Value | Value | ExpandedUncertainty | UncertaintyCoverageFactor_k | AcceptanceLimitUpper | Conformity | repeatability | - | ExpandedUncertainty | Conformity | Value
measurand | - | Measure.Temperature | Measure.Temperature | Measure.Temperature | Measure.Temperature | Measure.Temperature | Measure.Temperature | Measure.Temperature | Measure.Temperature | Measure.Temperature | Measure.Resistance | Measure.Resistance | Measure.Temperature | - | -
unit | - | \degreecelsius | \kelvin | \degreecelsius | \degreecelsius | \degreecelsius | \degreecelsius | \degreecelsius | \degreecelsius | \degreecelsius | \ohm | - | - | - | -
metaDataType | customerTag | Data | Data | Data | Data | Data | Data | Data | Data | Data | Data | accreditationException | Exception | Statement | UsedReferenceId
humanHeading | Customer Tags | Calibration Point | Reference Temperature | Reference Temperature in instrument units | Instrument indication | Instrument Error | Uncertainty | k | Upper acceptance limit for item bias | Conformaty statement | Indicated resistance of the calibration item | Accreditation exception | Exception applies | Basis of conformity statement | Reference Used
data_row1 | T0_0_degC | 0 |  | 0 | -0.1 |  | 0.05 | 2 | 0.2 | pass | 1 | None | e03 | s01 | equipID4
data_row2 | T1_15_degC | 15 |  | 15.001 | 15.1 |  | 0.05 | 2 | 0.2 | pass | 2 | None | None | s01 | equipID4
data_row3 | T2_25_degC | 25 |  | 25.002 | 25.2 |  | 0.05 | 2 | 0.2 | pass | 3 | accex1 | None | s01 | equipID4
data_row4 | T3_15_degC | 15 |  | 15 | 15.3 |  | 0.05 | 2 | 0.2 | fail | 4 | None | e01 | s01 | equipID4
data_row5 | T4_0_degC | 0 |  | -0.001 | 0 |  | 0.05 | 2 | 0.2 | pass | 5 | None | e02 | s01 | equipID4

## statements
category | id | heading | body
general | None