## Definitions (hidden)
scopeTypes | dataCategoryType | measurandType | unit | equipmentClass | Statement categories | Equipment Categories | metaDataType
- | - | - | - |  | general | Item | Data
reference | Value | Measure.Conductance | \metre |  | norm | Reference | UsedReferenceId
itemIndication | TargetValue | Measure.Conductivity | \kilogram |  | method |  | UsedMethodId
itemBias | ToleranceLimitUpper | Measure.Current.AC | \second |  | exception |  | UsedEquipmentId
environment | ToleranceLimitUpper | Measure.Current.AC.Sinewave | \ampere |  | attention |  | customerTag
| AcceptanceLimitUpper | Measure.Current.AC.Squarewave | \kelvin |  | traceability |  | laboratoryTag
| AcceptanceLimitUpper | Measure.Current.AC.Trianglewave | \mole |  | comment |  | accreditationException
| Conformity | Measure.Current.DC | \candela |  | accreditation |  | TimeStamp
| repeatability | Measure.Density.Mass.Gas | \one |  | accreditationException |  | Exception
| Other | Measure.Density.Mass.Liquid | \day |  |  |  | Statement
| accreditationApplies | Measure.Density.Mass.Solid | \hour
| ExpandedUncertainty | Measure.Force | \minute
| UncertaintyCoverageFactor_k | Measure.Frequency | \degree
| UncertaintyCoverageProbability | Measure.Frequency.AmplitudeModulation.Rate | \arcminute
|  | Measure.Frequency.FrequencyModulation.Deviation | \arcsecond
|  | Measure.Frequency.FrequencyModulation.Rate | \gram
|  | Measure.Frequency.PhaseModulation.Rate | \radian
|  | Measure.Humidity.Absolute | \steradian
|  | Measure.Humidity.Relative | \hertz
|  | Measure.Impedance | \newton
|  | Measure.Inductance | \pascal
|  | Measure.Length | \joule
|  | Measure.Length.Circumference | \watt
|  | Measure.Length.Diameter | \coulomb
|  | Measure.Length.Form.Flatness | \volt
|  | Measure.Length.Form.Parallelism | \farad
|  | Measure.Length.Form.Perpendicularity | \ohm
|  | Measure.Length.Form.Roughness | \siemens
|  | Measure.Length.Form.Roundness | \weber
|  | Measure.Length.Form.Sphericity | \tesla
|  | Measure.Length.Form.Straightness.Axis | \henry
|  | Measure.Length.Form.Straightness.Surface | \degreecelsius
|  | Measure.Length.Radius | \lumen
|  | Measure.Mass.Apparent | \lux
|  | Measure.Mass.Conventional | \becquerel
|  | Measure.Mass.True | \sievert
|  | Measure.Phase.PhaseModulation | \gray
|  | Measure.Phase.ReflectionFactor.RF | \katal
|  | Measure.Phase.TransmissionFactor | \hectare
|  | Measure.PhaseNoise.SideBand | \litre
|  | Measure.Power.RF.Sinewave | \tonne
|  | Measure.Pressure.Hydraulic.Static | \electronvolt
|  | Measure.Pressure.Pneumatic.Absolute.Static | \dalton
|  | Measure.Pressure.Pneumatic.Differential.Static | \astronomicalunit
|  | Measure.Pressure.Pneumatic.Gage.Static | \neper
|  | Measure.Ratio.AmplitudeModulation | \bel
|  | Measure.Ratio.Density.Mass | \decibel
|  | Measure.Ratio.Humidity.Relative | \deca
|  | Measure.Ratio.Humidity.Specific | \hecto
|  | Measure.Ratio.Power.ReflectionFactor.RF | \kilo
|  | Measure.Ratio.Power.RF.Sinewave.Delta.Frequency | \mega
|  | Measure.Ratio.Power.RF.Sinewave.Delta.Power | \giga
|  | Measure.Ratio.Power.TransmissionFactor | \tera
|  | Measure.Ratio.Torque | \peta
|  | Measure.Ratio.Voltage.AC.Ripple.OnDC | \exa
|  | Measure.Ratio.Voltage.AC.Sinewave.Delta.Frequency | \zetta
|  | Measure.Ratio.Voltage.AC.Sinewave.Delta.Voltage | \yotta
|  | Measure.Resistance | \deci
|  | Measure.Temperature | \centi
|  | Measure.Temperature.Radiometric | \milli
|  | Measure.Temperature.Simulated.PRT | \micro
|  | Measure.Temperature.Simulated.RTD | \nano
|  | Measure.Temperature.Simulated.Thermocouple | \pico
|  | Measure.Time.Transition | \femto
|  | Measure.Time.UTC | \atto
|  | Measure.Torque | \zepto
Measure.Torque.HydraulicPressure
Measure.Voltage.AC
Measure.Voltage.AC.Ripple.OnDC
Measure.Voltage.AC.Sinewave
Measure.Voltage.AC.Squarewave
Measure.Voltage.AC.Trianglewave
Measure.Voltage.DC
Measure.Weight
Source.Capacitance
Source.Conductance
Source.Conductivity
Source.Current.AC.Sinewave
Source.Current.AC.Squarewave
Source.Current.AC.Trianglewave
Source.Current.DC
Source.Density.Mass.Gas
Source.Density.Mass.Liquid
Source.Density.Mass.Solid
Source.Force
Source.Frequency.AC.Squarewave
Source.Frequency.Arbitrary.Cardiograph
Source.Humidity.Absolute
Source.Impedance
Source.Inductance
Source.Length
Source.Length.Circumference
Source.Length.Diameter
Source.Length.Form.Perpendicularity
Source.Length.Form.Roundness
Source.Length.Form.Sphericity
Source.Length.Form.Straightness.Surrface
Source.Length.Radius
Source.Mass.Apparent
Source.Mass.Conventional
Source.Mass.True
Source.Period.Marker
Source.Period.Squarewave
Source.Power.AC.Sinewave
Source.Power.AC.Sinewave.Simulated
Source.Power.DC.Simulated
Source.Power.Noise.Terminated
Source.Power.RF.Sinewave
Source.Pressure.Hydraulic.Static
Source.Pressure.Pneumatic.Absolute.Static
Source.Pressure.Pneumatic.Differential.Static
Source.Pressure.Pneumatic.Gage.Static
Source.Ratio.AmplitudeModulation
Source.Ratio.Humidity.Relative
Source.Ratio.Humidity.Specific
Source.Ratio.Power.RF.Sinewave.Delta.Frequency
Source.Ratio.Voltage.AC.Sinewave.Delta.Frequency
Source.Ratio.Voltage.AC.Sinewave.Delta.Voltage
Source.Resistance
Source.Temperature
Source.Temperature.FixedPoint
Source.Temperature.Radiometric
Source.Temperature.Simulated.PRT
Source.Temperature.Simulated.RTD
Source.Temperature.Simulated.Thermocouple
Source.Time.Marker
Source.Torque
Source.Voltage.AC.Sinewave
Source.Voltage.DC
Source.Voltage.DC.Delta.Voltage
Source.Voltage.Noise.Terminated
Source.Voltage.Shorted
Measure.Volume
miscelaneous01
miscelaneous02
miscelaneous03
miscelaneous04
miscelaneous05

## AdministrativeData
Description | Value | XPATH
DFM_Software_Name | excel2dcc.py | /dcc:digitalCalibrationCertificate/dcc:administrativeData/dcc:dccSoftware/dcc:software/dcc:name/dcc:content
DFM_Software_Version | v0.0.1 | /dcc:digitalCalibrationCertificate/dcc:administrativeData/dcc:dccSoftware/dcc:software/dcc:release
DFM_Unique_ID | DFM-DCR | /dcc:digitalCalibrationCertificate/dcc:administrativeData/dcc:coreData/dcc:uniqueIdentifier
DFM_OrderNo | 8000650430 | /dcc:digitalCalibrationCertificate/dcc:administrativeData/dcc:coreData/dcc:customerIdentification/dcc:value
DFM_ArrivalDate | 2022-02-18 | /dcc:digitalCalibrationCertificate/dcc:administrativeData/dcc:coreData/dcc:receiptDate
DFM_StartDate | 2022-02-21 | /dcc:digitalCalibrationCertificate/dcc:administrativeData/dcc:coreData/dcc:beginPerformanceDate
DFM_EndDate | 2022-02-22 | /dcc:digitalCalibrationCertificate/dcc:administrativeData/dcc:coreData/dcc:endPerformanceDate
Performance location | laboratory | /dcc:digitalCalibrationCertificate/dcc:administrativeData/dcc:coreData/dcc:performanceLocation
Issue Date | 2022-02-23 | /dcc:digitalCalibrationCertificate/dcc:administrativeData/dcc:coreData/dcc:issueDate
DFM_CalLab_CompanyName | DFM A/S | /dcc:digitalCalibrationCertificate/dcc:administrativeData/dcc:calibrationLaboratory/dcc:contact/dcc:name/dcc:content
DFM_CalLab_Email | Administration@dfm.dk | /dcc:digitalCalibrationCertificate/dcc:administrativeData/dcc:calibrationLaboratory/dcc:contact/dcc:eMail
DFM_CalLab_Phone | +45 7730 5800 | /dcc:digitalCalibrationCertificate/dcc:administrativeData/dcc:calibrationLaboratory/dcc:contact/dcc:phone
DFM_CalLab_City | Hørsholm | /dcc:digitalCalibrationCertificate/dcc:administrativeData/dcc:calibrationLaboratory/dcc:contact/dcc:location/dcc:city
DFM_CalLab_Country | DK | /dcc:digitalCalibrationCertificate/dcc:administrativeData/dcc:calibrationLaboratory/dcc:contact/dcc:location/dcc:countryCode
DFM_CalLab_PostalCode | 2970 | /dcc:digitalCalibrationCertificate/dcc:administrativeData/dcc:calibrationLaboratory/dcc:contact/dcc:location/dcc:postCode
DFM_CalLab_Street1 | Kogle Alle | /dcc:digitalCalibrationCertificate/dcc:administrativeData/dcc:calibrationLaboratory/dcc:contact/dcc:location/dcc:street
DFM_CalLab_Street_No | 5 | /dcc:digitalCalibrationCertificate/dcc:administrativeData/dcc:calibrationLaboratory/dcc:contact/dcc:location/dcc:streetNo
DFM_CalLab_Webpage | www.dfm.dk | /dcc:digitalCalibrationCertificate/dcc:administrativeData/dcc:calibrationLaboratory/dcc:contact/dcc:location/dcc:further/dcc:content
DFM_SignedBy | J. S. Nielsen | /dcc:digitalCalibrationCertificate/dcc:administrativeData/dcc:respPersons/dcc:respPerson/dcc:person/dcc:name/dcc:content
DFM_Customer_CompanyName | Danish Measurement Company Ltd. | /dcc:digitalCalibrationCertificate/dcc:administrativeData/dcc:customer/dcc:name/dcc:content
DFM_Customer_Att | Mads Målermand | /dcc:digitalCalibrationCertificate/dcc:administrativeData/dcc:customer/dcc:attPerson
DFM_Customer_Email | mm@dmc.dk | /dcc:digitalCalibrationCertificate/dcc:administrativeData/dcc:customer/dcc:eMail
DFM_Customer_Phone | 34507624 | /dcc:digitalCalibrationCertificate/dcc:administrativeData/dcc:customer/dcc:phone
DFM_Customer_City | Måløv | /dcc:digitalCalibrationCertificate/dcc:administrativeData/dcc:customer/dcc:location/dcc:city
DFM_Customer_Country | DK | /dcc:digitalCalibrationCertificate/dcc:administrativeData/dcc:customer/dcc:location/dcc:countryCode
DFM_Customer_PostalCode | 9899 | /dcc:digitalCalibrationCertificate/dcc:administrativeData/dcc:customer/dcc:location/dcc:postCode
DFM_Customer_CompanyStreet1 | Målervej | /dcc:digitalCalibrationCertificate/dcc:administrativeData/dcc:customer/dcc:location/dcc:street
DFM_Customer_CompanyStreet_No | 16, 1. sal | /dcc:digitalCalibrationCertificate/dcc:administrativeData/dcc:customer/dcc:location/dcc:streetNo
DFM_Customer_Webpage |  | /dcc:digitalCalibrationCertificate/dcc:administrativeData/dcc:customer/dcc:location/dcc:further/dcc:content
id | DFM255
accreditationCountry | DK
accreditationBody | DANAK
accreditationLabId | 255
accreditationNorm | 17025
accreditationApplicability | 2

## Statements
Include in DCC | category | id | heading lang1 | body lang1 | heading lang2 | body lang2
x | general | None

## Settings
include in dcc | id | heading lang1 | body lang1 | heading lang2 | body lang2 | parameter | value | unit | softwareInstruction
x | setting1 | channel | pipette channel used | kanal | anvendt pipttekanal | channel | 1
x | setting2 | channel | pipette channel used | kanal | anvendt pipttekanal | channel | 2
x | setting3 | channel | pipette channel used | kanal | anvendt pipttekanal | channel | 3
x | setting4 | channel | pipette channel used | kanal | anvendt pipttekanal | channel | 4
x | setting5 | channel | pipette channel used | kanal | anvendt pipttekanal | channel | 5
x | setting6 | speed in | speed for electronic pipette | hastighed ind | hastighed for elektronisk pipette | speed in | 5
x | setting7 | speed out | speed for electronic pipette | hastighed ud | hastighed for elektronisk pipette | speed out | 5

## Accreditation
Inclued in dcc | id | accreditationCountry | accreditationBody | accreditationLabId | accreditationNorm | accreditationApplicability
x | DFM255 | DK | DANAK | 255 | 17025 | 2

## Table2 (hidden)
DCCTable | [5 empty] | LABORATORY
tableId | PipCal
itemRef | itemID1
settingRef | setting1 setting6 setting7
numRows | 3
numColumns | 18
scope | - | itemIndication | reference | reference | itemBias | itemBias | itemBias | itemBias | itemBias | - | environment | environment | environment | environment | environment | environment | environment | environment
dataCategory | - | TargetValue | Value | ExpandedUncertainty | Value | ExpandedUncertainty | Value | ExpandedUncertainty | - | - | Value | ExpandedUncertainty | Value | ExpandedUncertainty | Value | ExpandedUncertainty | Value | ExpandedUncertainty
measurand | - | Measure.Volume | Measure.Volume | Measure.Volume | Measure.Volume | Measure.Volume | Measure.Volume | Measure.Volume | Measure.Volume | - | Measure.Temperature | Measure.Temperature | Measure.Pressure.Pneumatic.Absolute.Static | Measure.Pressure.Pneumatic.Absolute.Static | Measure.Humidity.Relative | Measure.Humidity.Relative | miscelaneous01 | miscelaneous01
unit | - | \micro\litre | \micro\litre | \micro\litre | \micro\litre | \micro\litre | \percent | \percent | \percent | - | \degreeCelsius | \degreeCelsius | \hecto\pascal | \hecto\pascal | \percent | \percent | \one | \one
metaDataType | customerTag | Data | Data | Data | Data | Data | Data | Data | Statement | UsedMethodId | Data | Data | Data | Data | Data | Data | Data | Data
humanHeading | Customer Tags
data_row1 | pt1 | 1000
data_row2 | pt2 | 5000
data_row3 | pt3 | 10000

## Table_TempCal
DCCTable
tableId | TempCal
itemRef | itemID1 itemID2
settingRef | setting6
numRows | 3
numColumns | 5
scope | - | reference | reference | itemIndication | itemIndication
dataCategory | - | TargetValue | Value | Value | ExpandedUncertainty
measurand | - | Measure.Temperature | Measure.Temperature | Measure.Temperature | Measure.Temperature
unit | - | \degreecelsius | \degreecelsius | \degreecelsius | \degreecelsius
metaDataType | customerTag | Data | Data
humanHeading | Customer Tags | Calibration Point | Reference result
data_row1 | T0_0_degC | 0
data_row2 | T1_15_degC | 15
data_row3 | T2_25_degC | 25

## Software (hidden)
swID | name | release | type | description | content | file | formula

## Locations (hidden)
Category | id | Name1 | Name2 | Street1 | StreetNo | Column1 | City | PostCode | PO-BOX | CountryCode | further | p
location | cust | Danish Professional Company |  | Målervej | 16, 1. tv |  | Måløv | 9218 |  | DK
location | lab | DFM |  | kogle alle | 5 |  | Hørsholm | 2970 |  | DK
location | field1
location | field2 | [10 empty] | 1

## Equipment
Inclued in dcc | category | id | customerId | description | swRef | manufacturer | productName | productNumber | serialNumber
x | item | itemID1 | NN32 | Temperature sensor | nan | Amitek | Platinum Super | 12 | X34hwk4579
x | item | itemID2 | NN14 | display unit |  | Amitek | Gold edition | 13 | afl234jfeee
x | item | itemID3 | NN15 | another display unit |  | Amitek | silver edition | L45 | lqmdu2498710
x | Reference | equipID4 | DFM 1542 | Acetylene stabilised Laser at 1542 nm |  | DFM | stabilaser | JPX001 | 1