## Definitions
Parameter | Value | stringISO3166Type | stringISO639Type | serviceCategoryType | yesno | transactionContentType | statementCategoryType | accreditationApplicabilityType | equipmentCategoryType | issuerType | operationalStatusType | stringPerformanceLocationType | conformityStatusType | scopeType | dataCategoryType | quantityType | tableCategoryType | approachToTargetType | quantityCodeSystemType
version | 0.1 | AD | aa | AUV/A Sound in air | y | digitalCalibrationCertificate | method | partial | item | client | as found | atProvider | pass | reference | - | - | calibrationResult | a | ISO/IEC 80000
dcc-schema-version | 2.0.0 | AE | ab | AUV/A-1 Measurement microphones | n | digitalMeasurementReport | general | wholly | indicating | manufacturer | after adjustment | inField | fail | indication | value | quantityUnitDefRef | measurementSeries | b | si-digital-framework.org
|  | AF | ae | AUV/A-1.1 Pressure sensitivity level (air) |  | digitalExaminationCertificate | exception |  | transfering | serviceProvider | after maintenance |  | conditionalPass | bias | targetValue | 3-1.1¦length¦m |  |  | electropedia.org
|  | AG | af | AUV/A-1.1.1 Modulus |  | digitalConformityCertificate | traceability |  | sensing |  | after maintenance and adjustme |  | conditionalFail | environment | expandedUncertainty | 3-1.2¦width, breadth¦m |  |  | mlayer.org
|  | AI | ak | AUV/A-1.1.2 Phase |  | digitalTestReport | attention |  | reference |  |  |  | noPass | Other | repeatability | 3-1.3¦altitude, depth, height¦m |  |  | qudt.org
|  | AL | am | AUV/A-1.2 Free-field sensitivity level (air) |  | request:DigitalCalibrationCertificate | comment |  | environment |  |  |  | noFail | - | correction | 3-1.4¦thickness¦m |  |  | ucum.org
|  | AM | an | AUV/A-1.2.1 Modulus |  | request:digitalMeasurementReport | accreditation |  | other | [5 empty] | conformity | 3-1.5¦diameter¦m |  |  | ptb.de
|  | AO | ar | AUV/A-1.2.2 Phase |  | request:digitalExaminationCertificate | accreditationException | [7 empty] | correlation | 3-1.6¦radius¦m |  |  | other
|  | AQ | as | AUV/A-1.2.3 Directivity |  | request:digitalConformityCertificate | decisionRule | [7 empty] | rowTag | 3-1.7¦path length, arc length¦m
|  | AR | av | AUV/A-1.3 Diffuse field sensitivity level (air) |  | request:digitalTestReport | norm | [7 empty] | usedReferenceRef | 3-1.8¦distance¦m
|  | AS | ay | AUV/A-1.3.1 Modulus |  | template:DigitalCalibrationCertificate | [8 empty] | methodRef | 3-1.9¦radial distance¦m
|  | AT | az | AUV/A-1.3.2 Phase |  | template:digitalMeasurementReport | [8 empty] | exceptionRef | 3-1.10¦position vector¦m
|  | AU | ba | AUV/A-2 Sound calibrators |  | template:digitalExaminationCertificate | [8 empty] | traceabilityRef | 3-1.11¦displacement¦m
|  | AW | be | AUV/A-2.1 Single frequency sound calibrators |  | template:digitalConformityCertificate | [8 empty] | attentionRef | 3-1.12¦radius of curvature¦m
|  | AX | bg | AUV/A-2.1.1 Sound pressure level |  | template:digitalTestReport | [8 empty] | commentRef | 3-2¦curvature¦m-1
|  | AZ | bi | AUV/A-2.2 Multi-frequency sound calibrators | [10 empty] | decisionRuleRef | 3-3¦area¦m2
|  | BA | bm | AUV/A-2.2.1 Sound pressure level | [10 empty] | accreditationExceptionRef | 3-4¦volume¦m3
|  | BB | bn | AUV/A-3 Sound measuring instruments | [10 empty] | normRef | 3-5¦angular measure¦rad
|  | BD | bo | AUV/A-3.1 Response of sound measuring instruments | [10 empty] | measurementSeriesRef | 3-6¦rotational displacement, angular displacement¦rad
|  | BE | br | AUV/A-3.1.1 Sound pressure response level | [10 empty] | uncertaintyCoverageFactor_k | 3-7¦phase angle¦rad
|  | BF | bs | AUV/A-3.1.2 Free-field response level | [10 empty] | uncertaintyCoverageProbability | 3-8¦solid angular measure¦sr
|  | BG | ca | AUV/A-3.1.3 Diffuse field response level | [10 empty] | toleranceLimitLower | 3-9¦duration, time¦s
|  | BH | ce | AUV/A-3.1.4 Sound intensity response level | [10 empty] | toleranceLimitUpper | 3-10.1¦velocity¦m.s-1
|  | BI | ch | AUV/A-4 Ear simulators | [10 empty] | acceptanceLimitLower | 3-10.2¦speed¦m.s-1
|  | BJ | co | AUV/A-4.1 Reference couplers or artificial ears (air) | [10 empty] | acceptanceLimitUpper | 3-11¦acceleration¦m.s-2
|  | BL | cr | AUV/A-4.1.1 System response level | [10 empty] | approachToTarget | 3-12¦angular velocity¦rad.s-1
|  | BM | cs | AUV/A-4.1.2 Acoustic impedance | [10 empty] | other | 3-13¦angular acceleration¦rad.s-2
|  | BN | cu | AUV/A-4.2 Mechanical couplers (air) | [11 empty] | 3-14¦period duration, period¦s
|  | BO | cv | AUV/A-4.2.1 Force response level | [11 empty] | 3-15¦time constant¦s
|  | BQ | cy | AUV/A-4.2.2 Mechanical impedance | [11 empty] | 3-16¦rotation¦1
|  | BR | da | AUV/A-4.3 Impedance head force transducer | [11 empty] | 3-17.1¦frequency¦Hz
|  | BS | de | AUV/A-4.3.1 Modulus of charge sensitivity | [11 empty] | 3-17.2¦rotational frequency¦s-1
|  | BT | dv | AUV/A-4.3.2 Phase shift of charge sensitivity | [11 empty] | 3-18¦angular frequency¦rad.s-1
|  | BV | dz | AUV/A-4.4 Impedance head force measuring chain | [11 empty] | 3-19¦wavelength¦m
|  | BW | ee | AUV/A-4.4.1 Modulus of voltage sensitivity | [11 empty] | 3-20¦repetency, wavenumber¦m-1
|  | BY | el | AUV/A-4.4.2 Phase shift of voltage sensitivity | [11 empty] | 3-21¦wave vector¦m-1
|  | BZ | en | AUV/A-5 Reference sound sources | [11 empty] | 3-22¦angular repetency, angular wavenumber¦m-1
|  | CA | eo | AUV/A-5.1 Output of reference sound sources | [11 empty] | 3-23.1¦phase velocity, phase speed¦m.s-1
|  | CC | es | AUV/A-5.1.1 Sound power level | [11 empty] | 3-23.2¦group velocity, group speed¦m.s-1
|  | CD | et | AUV/A-5.1.2 Directivity | [11 empty] | 3-24¦damping coefficient¦s-1
|  | CF | eu | AUV/A-6 Audiometers | [11 empty] | 3-25¦logarithmic decrement¦1
|  | CG | fa | AUV/A-6.1 Response of audiometers | [11 empty] | 3-26.1¦attenuation, extinction, attenuation length¦m-1
|  | CH | ff | AUV/A-6.1.1 Air-conduction response level | [11 empty] | 3-26.2¦phase coefficient¦rad.m-1
|  | CI | fi | AUV/A-6.1.2 Bone-conduction response level | [11 empty] | 3-26.3¦propagation coefficient¦m-1
|  | CK | fj | AUV/W Sound in water | [11 empty] | 4-1¦mass¦kg
|  | CL | fo | AUV/W-11 Hydrophones (medical ultrasonic) | [11 empty] | 4-2¦mass density, density¦kg.m-3
|  | CM | fr | AUV/W-11.1 Free-field sensitivity | [11 empty] | 4-3¦specific volume¦kg-1.m-3
|  | CN | fy | AUV/W-11.1.1 Modulus | [11 empty] | 4-4¦relative mass density, relative density¦1
|  | CO | ga | AUV/W-11.1.2 Phase | [11 empty] | 4-5¦surface mass density, surface density¦kg.m-2
|  | CR | gd | AUV/W-11.2 Pressure sensitivity | [11 empty] | 4-6¦linear mass density, linear density¦kg.m-1
|  | CU | gl | AUV/W-11.2.1 Modulus | [11 empty] | 4-7¦moment of inertia¦kg.m2
|  | CV | gn | AUV/W-11.2.2 Phase | [11 empty] | 4-8¦momentum¦kg.m.s-2
|  | CW | gu | AUV/W-12 Hydrophones (underwater acoustics) | [11 empty] | 4-9.1¦force¦N
|  | CX | gv | AUV/W-12.1 Free-field sensitivity | [11 empty] | 4-9.2¦weight¦N
|  | CY | ha | AUV/W-12.1.1 Modulus | [11 empty] | 4-9.3¦static friction force, static friction¦N
|  | CZ | he | AUV/W-12.1.2 Phase | [11 empty] | 4-9.4¦kinetic friction force, dynamic friction force¦N
|  | DE | hi | AUV/W-12.2 Pressure sensitivity | [11 empty] | 4-9.5¦rolling resistance, rolling drag, rolling friction force¦N
|  | DJ | ho | AUV/W-12.2.1 Modulus | [11 empty] | 4-9.6¦drag force¦N
|  | DK | hr | AUV/W-12.2.2 Phase | [11 empty] | 4-10¦impulse¦N.s
|  | DM | ht | AUV/W-13 Ultrasound transducer with generator | [11 empty] | 4-11¦angular momentum¦kg.m2.s-1
|  | DO | hu | AUV/W-13.1 Output from ultrasound transducer with generator | [11 empty] | 4-12.1¦moment of force¦N.m
|  | DZ | hy | AUV/W-13.1.1 Ultrasonic power | [11 empty] | 4-12.2¦torque¦N.m
|  | EC | hz | AUV/W-13.1.2 Directivity | [11 empty] | 4-13¦angular impulse¦N.m.s
|  | EE | ia | AUV/W-13.1.3 Ultrasonic pressure | [11 empty] | 4-14.1¦pressure¦Pa
|  | EG | id | AUV/W-14 Ultrasound transducer | [11 empty] | 4-14.2¦gauge pressure¦Pa
|  | EH | ie | AUV/W-14.1 Output from ultrasound transducer | [11 empty] | 4-15¦stress¦Pa
|  | ER | ig | AUV/W-14.1.1 Electroacoustic radiation conductance | [11 empty] | 4-16.1¦normal stress¦Pa
|  | ES | ii | AUV/W-14.1.2 Directivity | [11 empty] | 4-16.2¦shear stress¦Pa
|  | ET | ik | AUV/W-14.1.3 Ultrasonic power | [11 empty] | 4-17.1¦strain¦1
|  | FI | io | AUV/V Vibration | [11 empty] | 4-17.2¦relative linear strain¦1
|  | FJ | is | AUV/V-21 Linear vibration | [11 empty] | 4-17.3¦shear strain¦1
|  | FK | it | AUV/V-21.1 Acceleration measuring instrument | [11 empty] | 4-17.4¦relative volume strain¦1
|  | FM | iu | AUV/V-21.1.1 Frequency response (modulus or phase) | [11 empty] | 4-18¦Poisson number¦1
|  | FO | ja | AUV/V-21.1.2 Shock response (modulus) | [11 empty] | 4-19.1¦modulus of elasticity, Young modulus¦Pa
|  | FR | jv | AUV/V-21.2 Acceleration calibrator | [11 empty] | 4-19.2¦modulus of rigidity, shear modulus¦Pa
|  | GA | ka | AUV/V-21.2.1 Acceleration output (modulus) | [11 empty] | 4-19.3¦modulus of compression, bulk modulus¦Pa
|  | GB | kg | AUV/V-21.2.2 Shock output (modulus) | [11 empty] | 4-20¦compressibility¦Pa-1
|  | GD | ki | AUV/V-21.3 Acceleration measuring chain / accelerometer | [11 empty] | 4-21.1¦second axial moment of area¦m4
|  | GE | kj | AUV/V-21.3.1 Charge sensitivity (modulus or phase) | [11 empty] | 4-21.2¦second polar moment of area¦m4
|  | GF | kk | AUV/V-21.3.2 Shock charge sensitivity (modulus) | [11 empty] | 4-22¦section modulus¦m3
|  | GG | kl | AUV/V-21.3.3 Voltage sensitivity (modulus or phase) | [11 empty] | 4-23.1¦static friction coefficient, static friction factor, coefficient of static friction¦1
|  | GH | km | AUV/V-21.3.4 Shock voltage sensitivity (modulus or phase) | [11 empty] | 4-23.2¦kinetic friction factor, dynamic friction factor¦1
|  | GI | kn | AUV/V-21.3.5 Current sensitivity (modulus or phase) | [11 empty] | 4-23.3¦rolling resistance factor, RRC¦1
|  | GL | ko | AUV/V-21.4 Acceleration measuring chain | [11 empty] | 4-23.4¦drag coefficient, drag factor¦1
|  | GM | kr | AUV/V-21.4.1 Voltage sensitivity (modulus or phase) | [11 empty] | 4-24¦dynamic viscosity, (viscosity)¦Pa.s
|  | GN | ks | AUV/V-21.4.2 Shock sensitivity (modulus) | [11 empty] | 4-25¦kinematic viscosity¦m2.s-1
|  | GP | ku | AUV/V-22 Angular vibration | [11 empty] | 4-26¦surface tension, surface energy¦N.m-1
|  | GQ | kv | AUV/V-22.1 Angular acceleration measuring instrument | [11 empty] | 4-27¦power [mechanics]¦W
|  | GR | kw | AUV/V-22.1.1 Angular acceleration response (modulus) | [11 empty] | 4-28.1¦potential energy¦J
|  | GS | ky | AUV/V-22.1.2 Shock response (modulus) | [11 empty] | 4-28.2¦kinetic energy¦J
|  | GT | la | AUV/V-22.2 Angular acceleration calibrator | [11 empty] | 4-28.3¦mechanical energy¦J
|  | GU | lb | AUV/V-22.2.1 Angular acceleration output (modulus) | [11 empty] | 4-28.4¦mechanical work, work¦J
|  | GW | lg | AUV/V-22.3 Angular acceleration measuring chain / accelerometer | [11 empty] | 4-29¦efficiency [mechanics]¦1
|  | GY | li | AUV/V-22.3.1 Charge sensitivity (modulus or phase) | [11 empty] | 4-30.1¦mass flow¦kg.m-2.s-1
|  | HK | ln | AUV/V-22.3.3 Voltage sensitivity (modulus or phase) | [11 empty] | 4-30.2¦mass flow rate¦kg.s-1
|  | HM | lo | AUV/V-22.3.5 Current sensitivity (modulus or phase) | [11 empty] | 4-30.3¦mass change rate¦kg.s-1
|  | HN | lt | AUV/V-22.4 Angular acceleration measuring chain | [11 empty] | 4-31¦volume flow rate¦m3.s-1
|  | HR | lu | AUV/V-22.4.1 Voltage sensitivity (modulus or phase) | [11 empty] | 4-32¦action¦J.s
|  | HT | lv | AUV/V-23 Dynamic force | [11 empty] | 5-1¦thermodynamic temperature¦K
|  | HU | mg | AUV/V-23.1 Force measuring instrument for mechanical impedance and mobility measurements or modal testing | [11 empty] | 5-2¦Celsius temperature¦℃
|  | ID | mh | AUV/V-23.1.1 Frequency response (modulus or phase) | [11 empty] | 5-3.1¦linear expansion coefficient¦K-1
|  | IE | mi | AUV/V-23.1.2 Shock response (modulus) | [11 empty] | 5-3.2¦cubic expansion coefficient, volumetric expansion coefficient¦K-1
|  | IL | mk | AUV/V-23.2 Force measuring chain / force transducer for mechanical impedance and mobility measurements or modal testing | [11 empty] | 5-3.3¦relative pressure coefficient¦K-1
|  | IM | ml | AUV/V-23.2.1 Charge sensitivity (modulus or phase) | [11 empty] | 5-4¦pressure coefficient¦Pa.K-1
|  | IN | mn | AUV/V-23.2.2 Shock charge sensitivity (modulus or phase) | [11 empty] | 5-5.1¦isothermal compressibility¦Pa-1
|  | IO | mr | AUV/V-23.2.3 Voltage sensitivity (modulus or phase) | [11 empty] | 5-5.2¦isentropic compressibility¦Pa-1
|  | IQ | ms | AUV/V-23.2.4 Shock voltage sensitivity (modulus or phase) | [11 empty] | 5-6.1¦heat, amount of heat¦J
|  | IR | mt | AUV/V-30 AUV auxilary instruments and/or services | [11 empty] | 5-6.2¦latent heat¦J
|  | IS | my | AUV/V-30.1 Vibration signal conditionner | [11 empty] | 5-7¦heat flow rate¦W
|  | IT | na | AUV/V-30.1.1 Charge sensitivity (modulus or phase) | [11 empty] | 5-8¦density of heat flow rate¦W.m-2
|  | JE | nb | AUV/V-30.1.2 Voltage sensitivity (modulus or phase) | [11 empty] | 5-9¦thermal conductivity¦W.m-1.K-1
|  | JM | nd | AUV/V-30.1.3 Current sensitivity (modulus or phase) | [11 empty] | 5-10.1¦coefficient of heat transfer¦W.m-2.K-1
|  | JO | ne | TF/TSD-1 Time scale difference | [11 empty] | 5-10.2¦surface coefficient of heat transfer¦W.m-2.K-1
|  | JP | ng | TF/TSD-1.1 Local clock | [11 empty] | 5-11¦thermal insulance, coefficient of thermal insulance¦m2.K.W-1
|  | KE | nl | TF/TSD-1.1.1 Local clock vs. UTC(NMI) | [11 empty] | 5-12¦thermal resistance¦K.W-1
|  | KG | nn | TF/TSD-1.1.2 Local clock vs. UTC | [11 empty] | 5-13¦thermal conductance¦W.K-1
|  | KH | no | TF/TSD-1.2 Remote clock | [11 empty] | 5-14¦thermal diffusivity¦m2.s-1
|  | KI | nr | TF/TSD-1.2.1 Remote clock vs. UTC(NMI) | [11 empty] | 5-15¦heat capacity¦J.K-1
|  | KM | nv | TF/TSD-1.2.2 Remote clock vs. UTC | [11 empty] | 5-16.1¦specific heat capacity ¦J.kg-1.K-1
|  | KN | ny | TF/F-2 Frequency | [11 empty] | 5-16.2¦specific heat capacity at constant pressure, specific isobaric heat capacity¦J.kg-1.K-1
|  | KP | oc | TF/F-2.1 Standard frequency source | [11 empty] | 5-16.3¦specific heat capacity at constant volume, specific isochoric heat capacity¦J.kg-1.K-1
|  | KR | oj | TF/F-2.1.1 Local frequency standard | [11 empty] | 5-16.4¦specific heat capacity at saturated vapour pressure¦J.kg-1.K-1
|  | KW | om | TF/F-2.1.2 Remote frequency standard | [11 empty] | 5-17.1¦ratio of the specific heat capacities¦1
|  | KY | or | TF/F-2.2 General frequency source | [11 empty] | 5-17.2¦isentropic exponent¦1
|  | KZ | os | TF/F-2.2.1 General frequency source | [11 empty] | 5-18¦entropy¦J.K-1
|  | LA | pa | TF/F-2.3 Frequency meter | [11 empty] | 5-19¦specific entropy¦J.kg-1.K-1
|  | LB | pi | TF/F-2.3.1 Frequency meter | [11 empty] | 5-20.1¦energy [thermodynamics]¦J
|  | LC | pl | TF/TI-3 Time interval | [11 empty] | 5-20.2¦internal energy, thermodynamic energy¦J
|  | LI | ps | TF/TI-3.1 Period source | [11 empty] | 5-20.3¦enthalpy¦J
|  | LK | pt | TF/TI-3.1.1 Period source | [11 empty] | 5-20.4¦Helmholtz energy, Helmholtz function¦J
|  | LR | qu | TF/TI-3.2 Time interval source | [11 empty] | 5-20.5¦Gibbs energy, Gibbs function¦J
|  | LS | rm | TF/TI-3.2.1 Rise - fall time source | [11 empty] | 5-21.1¦specific energy¦J.kg-1
|  | LT | rn | TF/TI-3.2.2 Pulse width source | [11 empty] | 5-21.2¦specific internal energy, specific thermodynamic energy¦J.kg-1
|  | LU | ro | TF/TI-3.2.3 Time difference source | [11 empty] | 5-21.3¦specific enthalpy¦J.kg-1
|  | LV | ru | TF/TI-3.2.4 Delay source | [11 empty] | 5-21.4¦specific Helmholtz energy, specific Helmholtz function¦J.kg-1
|  | LY | rw | TF/TI-3.3 Period meter | [11 empty] | 5-21.5¦specific Gibbs energy, specific Gibbs function¦J.kg-1
|  | MA | sa | TF/TI-3.3.1 Period meter | [11 empty] | 5-22¦Massieu function¦J.K-1
|  | MC | sc | TF/TI-3.4 Time interval meter | [11 empty] | 5-23¦Planck function¦J.K-1
|  | MD | sd | TF/TI-3.4.1 Rise - fall time meter | [11 empty] | 5-24¦Joule-Thomson coefficient¦K.Pa-1
|  | ME | se | TF/TI-3.4.2 Pulse width meter | [11 empty] | 5-25.1¦efficiency [thermodynamics]¦1
|  | MF | sg | TF/TI-3.4.3 Time difference meter | [11 empty] | 5-25.2¦maximum efficiency¦1
|  | MG | si | TF/TI-3.4.4 Delay meter | [11 empty] | 5-26¦specific gas constant¦J.kg-1.K-1
|  | MH | sk | EM/DC DC voltage, current and resistance | [11 empty] | 5-27¦mass concentration of water¦kg.m-3
|  | MK | sl | EM/DC-1 DC voltage (up to 1100 V) | [11 empty] | 5-28¦mass concentration of water vapour, absolute humidity¦kg.m-3
|  | ML | sm | EM/DC-1.1 DC voltage sources | [11 empty] | 5-29¦mass ratio of water to dry matter¦1
|  | MM | sn | EM/DC-1.1.1 Single values | [11 empty] | 5-30¦mass ratio of water vapour to dry gas¦1
|  | MN | so | EM/DC-1.1.2 Low values (below or equal to 10 V) | [11 empty] | 5-31¦mass fraction of water¦1
|  | MO | sq | EM/DC-1.1.3 Intermediate values (from above 10 V up to 1100 V) | [11 empty] | 5-32¦mass fraction of dry matter¦1
|  | MP | sr | EM/DC-1.1.4 Noise voltages | [11 empty] | 5-33¦relative humidity, (RH)¦1
|  | MQ | ss | EM/DC-1.2 DC voltage meters | [11 empty] | 5-34¦relative mass concentration of vapour¦1
|  | MR | st | EM/DC-1.2.1 Very low values (below or equal to 1 mV) | [11 empty] | 5-35¦relative mass ratio of vapour¦1
|  | MS | su | EM/DC-1.2.2 Intermediate values (from above 1 mV up to 1100 V) | [11 empty] | 5-36¦dew-point temperature¦K
|  | MT | sv | EM/DC-1.3 DC voltage ratios | [11 empty] | 6-1¦electric current¦A
|  | MU | sw | EM/DC-1.3.1 Up to 1100 V | [11 empty] | 6-2.1¦electric charge¦C
|  | MV | ta | EM/DC-1.3.2 Attenuation | [11 empty] | 6-2.2¦elementary charge¦C
|  | MW | te | EM/DC-2 DC resistance | [11 empty] | 6-3¦electric charge density, volumic (electric) charge¦C.m-3
|  | MX | tg | EM/DC-2.1 DC resistance standards and sources | [11 empty] | 6-4¦surface density of electric charge, areic (electric) charge¦C.m-2
|  | MY | th | EM/DC-2.1.1 Low values (below or equal to 1 ohm) | [11 empty] | 6-5¦linear density of electric charge, lineic (electric) charge¦C.m-1
|  | MZ | ti | EM/DC-2.1.2 Intermediate values (from above 1 ohm up to 1 megaohm) | [11 empty] | 6-6¦electric dipole moment¦C.m
|  | NA | tk | EM/DC-2.1.3 High values (above 1 megaohm) | [11 empty] | 6-7¦electric polarization¦C.m-2
|  | NC | tl | EM/DC-2.1.4 Standards for high current | [11 empty] | 6-8¦electric current density¦A.m-2
|  | NE | tn | EM/DC-2.1.5 Multiple ranges | [11 empty] | 6-9¦linear electric current density¦A.m-1
|  | NF | to | EM/DC-2.1.6 Temperature, power and pressure coefficients | [11 empty] | 6-10¦electric field strength¦V.m-1
|  | NG | tr | EM/DC-2.2 DC resistance meters | [11 empty] | 6-11.1¦electric potential¦V
|  | NI | ts | EM/DC-2.2.1 Low values (less or equal than 1 ohm) | [11 empty] | 6-11.2¦electric potential difference¦V
|  | NL | tt | EM/DC-2.2.2 Intermediate values (from above 1 ohm up to 1 gigaohm) | [11 empty] | 6-11.3¦voltage, electric tension¦V
|  | NO | tw | EM/DC-2.2.3 High values (above 1 gigaohm) | [11 empty] | 6-11.4¦induced voltage, induced electric tension¦V
|  | NP | ty | EM/DC-2.3 DC resistance ratios | [11 empty] | 6-12¦electric flux density, electric displacement¦C.m-2
|  | NR | ug | EM/DC-2.3.1 DC resistance ratios | [11 empty] | 6-13¦capacitance¦F
|  | NU | uk | EM/DC-3 DC current (up to 100 A) | [11 empty] | 6-14.1¦electric constant, permittivity of vacuum¦F.m-1
|  | NZ | ur | EM/DC-3.1 DC current sources | [11 empty] | 6-14.2¦permittivity¦F.m-1
|  | OM | uz | EM/DC-3.1.1 Low values (below 0.1 mA) | [11 empty] | 6-15¦relative permittivity¦1
|  | PA | ve | EM/DC-3.1.2 Intermediate values (from above 0.1 mA to 20 A) | [11 empty] | 6-16¦electric susceptibility¦1
|  | PE | vi | EM/DC-3.1.3 High values (from above 20 A up to 100 A) | [11 empty] | 6-17¦electric flux¦C
|  | PF | vo | EM/DC-3.1.4 Transconductance ratio | [11 empty] | 6-18¦displacement current density¦A.m-2
|  | PG | wa | EM/DC-3.1.5 Noise currents | [11 empty] | 6-19.1¦displacement current¦A
|  | PH | wo | EM/DC-3.2 DC current meters | [11 empty] | 6-19.2¦total current¦A
|  | PK | xh | EM/DC-3.2.1 Low values (below or equal to 0.1 mA) | [11 empty] | 6-20¦total current density¦A.m-2
|  | PL | yi | EM/DC-3.2.2 Intermediate values (from above 0.1 mA to 20 A) | [11 empty] | 6-21¦magnetic flux density¦T
|  | PM | yo | EM/DC-3.2.3 High values (from above 20 A up to 100 A) | [11 empty] | 6-22.1¦magnetic flux¦Wb
|  | PN | za | EM/DC-3.3 DC current ratios | [11 empty] | 6-22.2¦protoflux¦Wb
|  | PR | zh | EM/DC-3.3.1 Ratios up to 100 A | [11 empty] | 6-22.3¦linked magnetic flux¦Wb
|  | PS | zu | EM/Imped Impedance up to the MegaHertz range | [11 empty] | 6-22.4¦total magnetic flux¦Wb
|  | PT |  | EM/Imped-4 Impedance (up to the MHz range) | [11 empty] | 6-23¦magnetic moment, magnetic area moment¦A.m2
|  | PW |  | EM/Imped-4.1 AC resistance | [11 empty] | 6-24¦magnetization¦A.m-1
|  | PY |  | EM/Imped-4.1.1 Real component and imaginary component | [11 empty] | 6-25¦magnetic field strength, magnetizing field¦A.m-1
|  | QA |  | EM/Imped-4.1.2 AC-DC difference | [11 empty] | 6-26.1¦magnetic constant, permeability of vacuum¦H.m-1
|  | RE |  | EM/Imped-4.1.3 Resistors for high current | [11 empty] | 6-26.2¦permeability¦H.m-1
|  | RO |  | EM/Imped-4.1.4 Meters | [11 empty] | 6-27¦relative permeability¦1
|  | RS |  | EM/Imped-4.1.5 AC resistance ratios | [11 empty] | 6-28¦magnetic susceptibility¦1
|  | RU |  | EM/Imped-4.2 Capacitance | [11 empty] | 6-29¦magnetic polarization¦T
|  | RW |  | EM/Imped-4.2.1 Capacitance and dissipation factor for low loss capacitors | [11 empty] | 6-30¦magnetic dipole moment¦Wb.m
|  | SA |  | EM/Imped-4.2.2 Capacitance and dissipation factor for dielectric capacitors | [11 empty] | 6-31¦coercivity, coercive field strength¦A.m-1
|  | SB |  | EM/Imped-4.2.3 Capacitance and dissipation factor for transformed capacitors | [11 empty] | 6-32¦magnetic vector potential¦J.A-1.m-1
|  | SC |  | EM/Imped-4.2.4 Meters | [11 empty] | 6-33¦electromagnetic energy density¦J.m-3
|  | SD |  | EM/Imped-4.3 Inductance | [11 empty] | 6-34¦Poynting vector¦W.m-2
|  | SE |  | EM/Imped-4.3.1 Self inductance, low values (below 1 mH) | [11 empty] | 6-35.1¦phase speed of electromagnetic waves¦m.s-1
|  | SG |  | EM/Imped-4.3.2 Self inductance, intermediate values (from 1 mH up to 1 H) | [11 empty] | 6-35.2¦speed of light in vacuum, light speed in vacuum, luminal speed¦m.s-1
|  | SH |  | EM/Imped-4.3.3 Self inductance, high values (above 1 H) | [11 empty] | 6-36¦source voltage, source tension¦V
|  | SI |  | EM/Imped-4.3.4 Mutual inductance | [11 empty] | 6-37.1¦magnetic potential¦A
|  | SJ |  | EM/Imped-4.3.5 Meters | [11 empty] | 6-37.2¦magnetic tension¦A
|  | SK |  | EM/Imped-4.3.6 Quality factor | [11 empty] | 6-37.3¦magnetomotive force¦A
|  | SL |  | EM/AC AC voltage, current and power | [11 empty] | 6-38¦number of turns in a winding¦1
|  | SM |  | EM/AC-5 AC voltage (up to the MHz range) | [11 empty] | 6-39¦reluctance¦H-1
|  | SN |  | EM/AC-5.1 AC-DC voltage transfer | [11 empty] | 6-40¦permeance¦H
|  | SO |  | EM/AC-5.1.1 AC-DC transfer difference at low voltages (less or equal to 0.5 V) | [11 empty] | 6-41.1¦inductance, self-inductance¦H
|  | SR |  | EM/AC-5.1.2 AC-DC transfer difference at medium voltages (0.5 V to 5 V) | [11 empty] | 6-41.2¦mutual inductance¦H
|  | SS |  | EM/AC-5.1.3 AC-DC transfer difference at higher voltages (greater than 5 V) | [11 empty] | 6-42.1¦coupling factor¦1
|  | ST |  | EM/AC-5.2 AC voltage up to 1100 V | [11 empty] | 6-42.2¦leakage factor¦1
|  | SV |  | EM/AC-5.2.1 Sources | [11 empty] | 6-43¦conductivity¦S.m-1
|  | SX |  | EM/AC-5.2.2 Meters | [11 empty] | 6-44¦resistivity¦Ω.m
|  | SY |  | EM/AC-5.3 AC voltage ratio up to 1100 V, atten and gain | [11 empty] | 6-45¦power, instantaneous power¦W
|  | SZ |  | EM/AC-5.3.1 Real component and imaginary component | [11 empty] | 6-46¦resistance¦Ω
|  | TC |  | EM/AC-5.3.2 Attenuation and gain | [11 empty] | 6-47¦conductance¦S
|  | TD |  | EM/AC-6 AC current | [11 empty] | 6-48¦phase difference¦rad
|  | TF |  | EM/AC-6.1 AC-DC current transfer | [11 empty] | 6-49¦electric current phasor¦A
|  | TG |  | EM/AC-6.1.1 AC-DC transfer difference | [11 empty] | 6-50¦voltage phasor, electric tension phasor¦V
|  | TH |  | EM/AC-6.2 AC current up to 100 A | [11 empty] | 6-51.1¦impedance, complex impedance¦Ω
|  | TJ |  | EM/AC-6.2.1 Sources | [11 empty] | 6-51.2¦impedance of vacuum, wave impedance of vacuum¦V.A-1
|  | TK |  | EM/AC-6.2.2 Meters | [11 empty] | 6-51.3¦resistance¦Ω
|  | TL |  | EM/AC-6.3 AC current ratio up to 100 A | [11 empty] | 6-51.4¦reactance¦Ω
|  | TM |  | EM/AC-6.3.1 Real component and imaginary component | [11 empty] | 6-51.5¦apparent impedance, (modulus of impedance)¦Ω
|  | TN |  | EM/AC-7 AC power | [11 empty] | 6-52.1¦admittance, complex admittance¦S
|  | TO |  | EM/AC-7.1 AC power and energy | [11 empty] | 6-52.2¦admittance of vacuum¦A.V-1
|  | TR |  | EM/AC-7.1.1 Single phase power at frequencies less or equal to 400 Hz | [11 empty] | 6-52.3¦conductance (for complex impedance)¦S
|  | TT |  | EM/AC-7.1.2 Single phase power at frequencies great than 400 Hz | [11 empty] | 6-52.4¦susceptance¦S
|  | TV |  | EM/AC-7.1.3 Three phase | [11 empty] | 6-52.5¦apparent admittance, modulus of admittance¦S
|  | TW |  | EM/HV High voltage and current | [11 empty] | 6-53¦quality factor¦1
|  | TZ |  | EM/HV-8 High voltage and current | [11 empty] | 6-54¦loss factor, dissipation factor¦1
|  | UA |  | EM/HV-8.1 High DC voltage | [11 empty] | 6-55¦loss angle¦rad
|  | UG |  | EM/HV-8.1.1 High voltage sources | [11 empty] | 6-56¦active power¦W
|  | UM |  | EM/HV-8.1.2 High voltage meters | [11 empty] | 6-57¦apparent power¦V.A
|  | US |  | EM/HV-8.1.3 Ratios | [11 empty] | 6-58¦power factor¦1
|  | UY |  | EM/HV-8.1.4 Average value of DC voltage | [11 empty] | 6-59¦complex power¦V.A
|  | UZ |  | EM/HV-8.1.5 RMS value of DC voltage ripple | [11 empty] | 6-60¦reactive power¦V.A
|  | VA |  | EM/HV-8.2 High voltage impedance | [11 empty] | 6-61¦non-active power¦V.A
|  | VC |  | EM/HV-8.2.1 Capacitance and dissipation factor | [11 empty] | 6-62¦active energy¦J
|  | VE |  | EM/HV-8.2.2 Inductance and loss angle | [11 empty] | 7-1.1¦speed of light in a medium¦m.s-1
|  | VG |  | EM/HV-8.2.3 Burden: real and imaginary component (real component/imaginary component/modulus/argument) | [11 empty] | 7-1.2¦refractive index¦1
|  | VI |  | EM/HV-8.2.4 Resistance | [11 empty] | 7-2.1¦radiant energy [electromagnetism]¦J
|  | VN |  | EM/HV-8.3 AC high voltage and voltage transformers | [11 empty] | 7-2.2¦spectral radiant energy¦J.m-1
|  | VU |  | EM/HV-8.3.1 Sources | [11 empty] | 7-3.1¦radiant energy density¦J.m-3
|  | WF |  | EM/HV-8.3.2 Meters | [11 empty] | 7-3.2¦spectral radiant energy density in terms of wavelength¦J.m-4
|  | WS |  | EM/HV-8.3.3 Peak values | [11 empty] | 7-3.3¦spectral radiant energy density in terms of wavenumber¦J.m-2
|  | YE |  | EM/HV-8.3.4 Voltage transformers: ratio error and phase displacement | [11 empty] | 7-4.1¦radiant flux, radiant power¦W
|  | YT |  | EM/HV-8.3.5 RMS value for high AC voltage | [11 empty] | 7-4.2¦spectral radiant flux, spectral radiant power¦W.m-1
|  | ZA |  | EM/HV-8.3.6 Rectified average value of high AC voltage | [11 empty] | 7-5.1¦radiant intensity¦W.sr-1
|  | ZM |  | EM/HV-8.4 Pulsed high voltage and current | [11 empty] | 7-5.2¦spectral radiant intensity¦W.sr-1.m-1
|  | ZW |  | EM/HV-8.4.1 Parameters for lightning impulse voltage (see list in the bottom of KCDB home page) | [11 empty] | 7-6.1¦radiance¦W.sr-1.m-2
|  |  |  | EM/HV-8.4.3 Parameters for switching impulse voltage (see list in the bottom of KCDB home page) | [11 empty] | 7-6.2¦spectral radiance¦W.sr-1.m-3
|  |  |  | EM/HV-8.4.5 Impulse current parameters | [11 empty] | 7-7.1¦irradiance¦W.m-2
|  |  |  | EM/HV-8.4.9 Parameters for other impulse voltage types (see list in the bottom of KCDB home page) | [11 empty] | 7-7.2¦spectral irradiance¦W.m-3
|  |  |  | EM/HV-8.5 Electric discharge | [11 empty] | 7-8.1¦radiant exitance, (radiant emittance DEPRICATED)¦W.m-2
|  |  |  | EM/HV-8.5.1 Apparent charge | [11 empty] | 7-8.2¦spectral radiant exitance¦W.m-3
|  |  |  | EM/HV-8.5.2 Response | [11 empty] | 7-9.1¦radiant exposure¦J.m-2
|  |  |  | EM/HV-8.5.3 Rise time of partial discharge pulse | [11 empty] | 7-9.2¦spectral radiant exposure¦J.m-3
|  |  |  | EM/HV-8.6 High AC current and current transformers | [11 empty] | 7-10.1¦luminous efficiency [specified photometric condition]¦1
|  |  |  | EM/HV-8.6.3 Current transformers: ratio error and phase displacement | [11 empty] | 7-10.2¦spectral luminous efficiency [specified photometric condition]¦1
|  |  |  | EM/HV-8.6.5 High AC current RMS value | [11 empty] | 7-11.1¦luminous efficacy of radiation [specified photometric condition]¦lm.W-1
|  |  |  | EM/HV-8.6.6 Other AC current parameters (see list in the bottom of KCDB home page) | [11 empty] | 7-11.2¦spectral luminous efficacy [specified photometric condition]¦lm.W-1
|  |  |  | EM/HV-8.7 High DC current | [11 empty] | 7-11.3¦maximum luminous efficacy [specified photometric condition]¦lm.W-1
|  |  |  | EM/HV-8.7.3 Ratios | [11 empty] | 7-11.4¦luminous efficacy of a source¦lm.W-1
|  |  |  | EM/HV-8.7.4 High DC current average value | [11 empty] | 7-12¦luminous energy, (DEPRECATED: quantity of light)¦lm.s
|  |  |  | EM/OtherDC Other DC and low frequency measurements | [11 empty] | 7-13¦luminous flux¦lm
|  |  |  | EM/OtherDC-9 Other DC and low frequency measurements | [11 empty] | 7-14¦luminous intensity¦cd
|  |  |  | EM/OtherDC-9.1 Electric charge | [11 empty] | 7-15¦luminance¦cd.m-2
|  |  |  | EM/OtherDC-9.1.1 Sources | [11 empty] | 7-16¦illuminance¦lx
|  |  |  | EM/OtherDC-9.1.2 Meters | [11 empty] | 7-17¦luminous exitance¦lm.m-2
|  |  |  | EM/OtherDC-9.2 Phase angle | [11 empty] | 7-18¦luminous exposure, (DEPRECATED: quantity of illumination, light exposure)¦lx.s
|  |  |  | EM/OtherDC-9.2.1 Sources | [11 empty] | 7-19.1¦photon number, number of photons¦1
|  |  |  | EM/OtherDC-9.2.2 Meters | [11 empty] | 7-19.2¦photon energy¦J
|  |  |  | EM/OtherDC-9.2.3 Phase shift | [11 empty] | 7-20¦photon flux¦s-1
|  |  |  | EM/OtherDC-9.3 Current and voltage waveform | [11 empty] | 7-21¦photon intensity¦s-1.sr-1
|  |  |  | EM/OtherDC-9.3.1 Main frequency current harmonics | [11 empty] | 7-22¦photon radiance¦m-2.s-1.sr-1
|  |  |  | EM/OtherDC-9.3.2 Voltage harmonic distorsion | [11 empty] | 7-23¦photon irradiance¦m-2.s-1
|  |  |  | EM/OtherDC-9.3.4 Mains frequency fluctuating harmonics (see list in the bottom of KCDB home page) | [11 empty] | 7-24¦photon exitance¦m-2.s-1
|  |  |  | EM/OtherDC-9.3.5 Mains frequency voltage fluctuations (see list in the bottom of KCDB home page) | [11 empty] | 7-25¦photon exposure¦m-2
|  |  |  | EM/OtherDC-9.3.7 Mains frequency interharmonics | [11 empty] | 7-26.1¦tristimulus values for the CIE 1931 standard colorimetric observer¦-
|  |  |  | EM/Field Electric and magnetic fields | [11 empty] | 7-26.2¦tristimulus values for the CIE 1964 standard colorimetric observer¦-
|  |  |  | EM/Field-10 Electric and magnetic fields | [11 empty] | 7-27.1¦CIE colour-matching functions for the CIE 1931 standard colorimetric observer¦1
|  |  |  | EM/Field-10.1 Electric fields at freq. below 50 kHz | [11 empty] | 7-27.2¦CIE colour-matching functions for the CIE 1964 standard colorimetric observer¦1
|  |  |  | EM/Field-10.1.1 Electrostatic field strength | [11 empty] | 7-28.1¦chromaticity coordinates in the CIE 1931 standard¦1
|  |  |  | EM/Field-10.1.2 Electric field strength | [11 empty] | 7-28.2¦chromaticity coordinates in the CIE 1964 standard¦1
|  |  |  | EM/Field-10.2 Magnetic fields at freq. below 50 kHz | [11 empty] | 7-29.1¦colour temperature¦K
|  |  |  | EM/Field-10.2.1 Magnetic flux | [11 empty] | 7-29.2¦correlated colour temperature¦K
|  |  |  | EM/Field-10.2.2 DC magnetic flux density and applied magnetic field strength | [11 empty] | 7-30.1¦emissivity¦1
|  |  |  | EM/Field-10.2.3 AC magnetic flux density and applied magnetic field strength | [11 empty] | 7-30.2¦emissivity at a specified wavelength¦1
|  |  |  | EM/Field-10.2.4 DC shielding factor (ratio of DC magnetic flux density) | [11 empty] | 7-31.1¦absorptance¦1
|  |  |  | EM/Field-10.2.5 AC shielding factor (ratio of AC magnetic flux density) | [11 empty] | 7-31.2¦luminous absorptance¦1
|  |  |  | EM/Field-10.2.6 Turn area (ratio of magnetic flux and magnetic flux density) | [11 empty] | 7-31.3¦reflectance, spectral reflectance¦1
|  |  |  | EM/Field-10.2.7 Magnetic flux density or magnetic field strength per unit current | [11 empty] | 7-31.4¦luminous reflectance¦1
|  |  |  | EM/Field-10.2.8 Magnetic field gradient | [11 empty] | 7-31.5¦transmittance¦1
|  |  |  | EM/Field-10.3 Electromagnetic fields at freq. above 50 kHz | [11 empty] | 7-31.6¦luminous transmittance¦1
|  |  |  | EM/Field-10.3.1 Electric field strength | [11 empty] | 7-32.1¦transmittance optical density, optical density, decadic absorbance¦1
|  |  |  | EM/Field-10.3.2 Magnetic field strength | [11 empty] | 7-32.2¦Napierian absorbance¦1
|  |  |  | EM/Field-10.3.3 Power flux density | [11 empty] | 7-33.1¦radiance factor, (vs perfect diffuser) ¦1
|  |  |  | EM/Field-10.3.4 Magnetic flux density | [11 empty] | 7-33.2¦luminance factor, spectral luminance factor ¦1
|  |  |  | EM/Field-10.3.5 Magnetic field strength per unit current | [11 empty] | 7-34¦reflectance factor, (vs perfect diffuser)¦1
|  |  |  | EM/Field-10.3.6 Turn area (ratio of magnetic flux and magnetic flux density) | [11 empty] | 7-35.1¦linear attenuation coefficient, linear extinction coefficient [radiometry]¦m-1
|  |  |  | EM/RF Radio frequency measurements | [11 empty] | 7-35.2¦linear absorption coefficient [radiometry]¦m-1
|  |  |  | EM/RF-11 Radio frequency measurements | [11 empty] | 7-36.1¦mass attenuation coefficient [radiometry]¦kg-1.m2
|  |  |  | EM/RF-11.1 RF power | [11 empty] | 7-36.2¦mass absorption coefficient [radiometry]¦kg-1.m2
|  |  |  | EM/RF-11.1.1 Absolute power in coaxial line | [11 empty] | 7-37¦molar absorption coefficient [radiometry]¦m2.mol-1
|  |  |  | EM/RF-11.1.2 Absolute power in waveguide | [11 empty] | 8-1¦frequency range, logarithmic¦1
|  |  |  | EM/RF-11.1.3 Calibration factor and effective efficiency in coaxial line | [11 empty] | 8-2.1¦static pressure¦Pa
|  |  |  | EM/RF-11.1.4 Calibration factor and effective efficiency in waveguide | [11 empty] | 8-2.2¦sound pressure¦Pa
|  |  |  | EM/RF-11.1.5 Non-CW power (absolute or relative) | [11 empty] | 8-3¦sound particle displacement¦m
|  |  |  | EM/RF-11.1.6 Power measurements in balanced lines | [11 empty] | 8-4¦sound particle velocity¦m.s-1
|  |  |  | EM/RF-11.2 Scalar RF reflection coef. and attenuation | [11 empty] | 8-5¦sound particle acceleration¦m.s-2
|  |  |  | EM/RF-11.2.1 Reflection coefficient in coaxial line (values in linear terms) | [11 empty] | 8-6¦volume velocity, volume flow rate¦m3.s-1
|  |  |  | EM/RF-11.2.2 Reflection coefficient in waveguide (values in linear terms) | [11 empty] | 8-7¦sound energy density¦J.m-3
|  |  |  | EM/RF-11.2.3 Attenuation in coaxial line (values in dB) | [11 empty] | 8-8¦sound energy¦J
|  |  |  | EM/RF-11.2.4 Attenuation in waveguide (values in dB) | [11 empty] | 8-9¦sound power¦W
|  |  |  | EM/RF-11.2.5 Directivity, effective source match | [11 empty] | 8-10¦sound intensity¦W.m-2
|  |  |  | EM/RF-11.2.6 Reflection and attenuation measurements in balanced lines | [11 empty] | 8-11¦sound exposure¦Pa2.s
|  |  |  | EM/RF-11.3 Scattering parameters (vectors) | [11 empty] | 8-12¦characteristic impedance for longitudinal waves¦Pa.s.m-1
|  |  |  | EM/RF-11.3.1 Reflection coefficient in coaxial line (real and imaginary) | [11 empty] | 8-13¦acoustic impedance¦Pa.s.m-3
|  |  |  | EM/RF-11.3.2 Reflection coefficient in waveguide (real and imaginary) | [11 empty] | 8-14¦sound pressure level¦dB
|  |  |  | EM/RF-11.3.3 Transmission coefficient in coaxial line (real and imaginary) | [11 empty] | 8-15¦sound power level¦dB
|  |  |  | EM/RF-11.3.4 Transmission coefficient in waveguide (real and imaginary) | [11 empty] | 8-16¦sound exposure level¦dB
|  |  |  | EM/RF-11.3.5 Directivity, effective source match | [11 empty] | 8-17¦reverberation time¦s
|  |  |  | EM/RF-11.3.6 Reflection coefficient for common mode systems | [11 empty] | 9-1¦number of entities¦1
|  |  |  | EM/RF-11.3.7 Transmission coefficient for common mode systems | [11 empty] | 9-2¦amount of substance, (DEPRECATED: number of moles)¦mol
|  |  |  | EM/RF-11.3.8 Reflection coefficient (Sii) in planar line systems | [11 empty] | 9-3¦relative atomic mass¦1
|  |  |  | EM/RF-11.3.9 Transmission coefficient (Sij) in planar line systems | [11 empty] | 9-4¦molar mass¦kg.mol-1
|  |  |  | EM/RF-11.4 Noise | [11 empty] | 9-5¦molar volume¦m3.mol-1
|  |  |  | EM/RF-11.4.1 Noise temperature or excess noise ratio in coaxial line | [11 empty] | 9-6.1¦molar internal energy¦J.mol-1
|  |  |  | EM/RF-11.4.2 Noise temperature or excess noise ratio in waveguide | [11 empty] | 9-6.2¦molar enthalpy¦J.mol-1
|  |  |  | EM/RF-11.4.3 Amplifier noise parameters | [11 empty] | 9-6.3¦molar Helmholtz energy¦J.mol-1
|  |  |  | EM/RF-11.4.4 Phase noise | [11 empty] | 9-6.4¦molar Gibbs energy¦J.mol-1
|  |  |  | EM/RF-11.4.5 Radio brightness temperature, spectral radiance in free space | [11 empty] | 9-7¦molar heat capacity¦J.mol-1.K-1
|  |  |  | EM/RF-11.5 Antenna properties | [11 empty] | 9-8¦molar entropy¦J.mol-1.K-1
|  |  |  | EM/RF-11.5.1 Antenna factor | [11 empty] | 9-9.1¦particle concentration¦m-3
|  |  |  | EM/RF-11.5.2 Antenna gain | [11 empty] | 9-9.2¦molecular concentration¦m-3
|  |  |  | EM/RF-11.5.3 Other properties (pattern, beam width, . . .) | [11 empty] | 9-10¦mass concentration¦kg.m-3
|  |  |  | EM/RF-11.6 Signal and pulse characteristics | [11 empty] | 9-11¦mass fraction¦1
|  |  |  | EM/RF-11.6.1 Pulse amplitude | [11 empty] | 9-12.1¦amount-of-substance concentration¦mol.m-3
|  |  |  | EM/RF-11.6.2 Pulse time parameters | [11 empty] | 9-12.2¦standard amount-of-substance concentration¦mol.m-3
|  |  |  | EM/RF-11.6.3 Modulation, AM and FM | [11 empty] | 9-13¦amount-of-substance fraction¦1
|  |  |  | EM/RF-11.6.4 Distorsion and harmonic content | [11 empty] | 9-14¦volume fraction¦1
|  |  |  | EM/RF-11.7 RF voltage and current | [11 empty] | 9-15¦molality¦mol.kg-1
|  |  |  | EM/RF-11.7.1 RF-DC difference | [11 empty] | 9-16¦latent heat of phase transition, enthalpy of phase transition¦J
|  |  |  | EM/RF-11.7.2 RF voltage sources | [11 empty] | 9-17¦chemical potential [chemistry]¦J.mol-1
|  |  |  | EM/RF-11.7.3 RF voltage meters | [11 empty] | 9-18¦absolute activity¦1
|  |  |  | EM/RF-11.7.4 RF current | [11 empty] | 9-19¦partial pressure¦Pa
|  |  |  | EM/RF-11.7.5 RF transfer impedance | [11 empty] | 9-20¦fugacity¦Pa
|  |  |  | EM/RF-11.7.6 RF voltage division factor | [11 empty] | 9-21¦standard chemical potential¦J.mol-1
|  |  |  | EM/RF-11.7.7 RF coupling factor | [11 empty] | 9-22¦activity factor¦1
|  |  |  | EM/RF-11.7.8 Flatness of RF voltage sources | [11 empty] | 9-23¦standard absolute activity (in a mixture)¦1
|  |  |  | EM/RF-11.7.9 Flatness of RF voltage meters | [11 empty] | 9-24¦activity of solute, relative activity of solute¦1
|  |  |  | EM/RF-11.8 Lumped impedance - admittance | [11 empty] | 9-25¦activity coefficient¦1
|  |  |  | EM/RF-11.8.1 Resistance or conductance | [11 empty] | 9-26¦standard absolute activity (in a solution)¦1
|  |  |  | EM/RF-11.8.2 Inductance | [11 empty] | 9-27.1¦activity of solvent, relative activity of solvent¦1
|  |  |  | EM/RF-11.8.3 Capacitance | [11 empty] | 9-27.2¦osmotic factor of solvent, osmotic coefficient of solvent A¦-
|  |  |  | EM/RF-11.8.4 Quality factor | [11 empty] | 9-27.3¦standard absolute activity of solvent (in a dilute solution)¦-
|  |  |  | EM/RF-11.9 RF characteristic impedance | [11 empty] | 9-28¦osmotic pressure¦Pa
|  |  |  | EM/RF-11.9.1 Mechanical dimensions | [11 empty] | 9-29¦stoichiometric number of substance¦1
|  |  |  | EM/RF-11.9.2 Electrical parameters | [11 empty] | 9-30¦affinity of a chemical reaction¦J.mol-1
|  |  |  | EM/Mater Materials | [11 empty] | 9-31¦extent of reaction¦mol
|  |  |  | EM/Mater-12 Measurements on materials | [11 empty] | 9-32¦standard equilibrium constant, thermodynamic equilibrium constant¦1
|  |  |  | EM/Mater-12.1 Electrical conductivity | [11 empty] | 9-33¦equilibrium constant (pressure basis)¦-
|  |  |  | EM/Mater-12.1.1 Metallic materials | [11 empty] | 9-34¦equilibrium constant (concentration basis)¦-
|  |  |  | EM/Mater-12.1.2 Liquids | [11 empty] | 9-35.1¦microcanonical partition function¦1
|  |  |  | EM/Mater-12.1.3 Semiconducting and similar materials | [11 empty] | 9-35.2¦canonical partition function¦1
|  |  |  | EM/Mater-12.2 Dielectric properties | [11 empty] | 9-35.3¦grand canonical partition function, grand partition function¦1
|  |  |  | EM/Mater-12.2.1 Relative permittivity: real and - or imaginary part | [11 empty] | 9-35.4¦molecular partition function, partition function of a molecule¦1
|  |  |  | EM/Mater-12.2.2 Dielectric loss tangent | [11 empty] | 9-36.1¦statistical weight of subsystem¦1
|  |  |  | EM/Mater-12.3 Soft magnetic sheet and powder materials | [11 empty] | 9-36.2¦degeneracy, multiplicity¦1
|  |  |  | EM/Mater-12.3.1 Specific total power loss | [11 empty] | 9-37.1¦molar gas constant¦J.mol-1.K-1
|  |  |  | EM/Mater-12.3.2 Peak value of DC magnetic polarisation | [11 empty] | 9-37.2¦specific gas constant¦J.kg-1.K-1
|  |  |  | EM/Mater-12.3.3 Peak value of AC magnetic polarisation | [11 empty] | 9-38¦mean free path [chemistry]¦m
|  |  |  | EM/Mater-12.3.4 Peak value of magnetic field strength | [11 empty] | 9-39¦diffusion coefficient [chemistry]¦m2.s-1
|  |  |  | EM/Mater-12.3.5 RMS value of magnetic field strength | [11 empty] | 9-40.1¦thermal diffusion ratio¦1
|  |  |  | EM/Mater-12.3.6 Specific apparent power | [11 empty] | 9-40.2¦thermal diffusion factor¦1
|  |  |  | EM/Mater-12.3.7 Relative peak permeability | [11 empty] | 9-41¦thermal diffusion coefficient¦m2.s-1
|  |  |  | EM/Mater-12.3.8 Complex relative permeability | [11 empty] | 9-42¦ionic strength¦mol.kg-1
|  |  |  | EM/Mater-12.3.9 Density | [11 empty] | 9-43¦degree of dissociation, dissociation fraction¦1
|  |  |  | EM/Mater-12.3.10 Resistivity | [11 empty] | 9-44¦electrolytic conductivity¦S.m-1
|  |  |  | EM/Mater-12.4 Soft magnetic bulk material | [11 empty] | 9-45¦molar conductivity ¦S.m2.mol-1
|  |  |  | EM/Mater-12.4.1 Magnetic polarisation | [11 empty] | 9-46¦transport number of the ion B, current fraction of the ion B¦1
|  |  |  | EM/Mater-12.4.2 Magnetic field strength | [11 empty] | 9-47¦angle of optical rotation¦rad
|  |  |  | EM/Mater-12.4.3 Remanent magnetic flux density | [11 empty] | 9-48¦molar optical rotary power¦rad.m2.mol-1
|  |  |  | EM/Mater-12.4.4 Coercive magnetic field strength | [11 empty] | 9-49¦specific optical rotary power¦rad.m2.kg-1
|  |  |  | EM/Mater-12.4.5 Magnetic saturation polarisation | [11 empty] | 10-1.1¦atomic number, proton number¦1
|  |  |  | EM/Mater-12.4.6 Relative permeability | [11 empty] | 10-1.2¦neutron number¦1
|  |  |  | EM/Mater-12.5 Feebly magnetic, paramagnetic and diamagnetic material | [11 empty] | 10-1.3¦nucleon number, mass number¦1
|  |  |  | EM/Mater-12.5.1 DC magnetic susceptibility or relative magnetic permeability | [11 empty] | 10-2¦rest mass, proper mass¦kg
|  |  |  | EM/Mater-12.6 Hard magnetic material | [11 empty] | 10-3¦rest energy¦J
|  |  |  | EM/Mater-12.6.1 Remanent magnetic flux density | [11 empty] | 10-4.1¦atomic mass¦kg
|  |  |  | EM/Mater-12.6.2 Coercive field strength | [11 empty] | 10-4.2¦nuclidic mass¦kg
|  |  |  | EM/Mater-12.6.3 Maximum energy product | [11 empty] | 10-4.3¦unified atomic mass constant¦kg
|  |  |  | EM/Mater-12.6.4 Magnetic moment | [11 empty] | 10-5.1¦elementary charge¦C
|  |  |  | EM/Mater-12.6.5 Magnetic flux density | [11 empty] | 10-5.2¦charge number, ionization number¦1
|  |  |  | EM/Mater-12.6.6 Magnetic polarisation | [11 empty] | 10-6¦Bohr radius¦m
|  |  |  | EM/Mater-12.6.7 Relative recoil permeability | [11 empty] | 10-7¦Rydberg constant¦m-1
|  |  |  | EM/Mater-12.7 Magnetic data storage media | [11 empty] | 10-8¦Hartree energy¦J
|  |  |  | EM/Mater-12.7.1 Signal amplitude of magnetic stripes | [11 empty] | 10-9.1¦magnetic dipole moment [atomic physics]¦m2.A
|  |  |  | EM/Mater-12.7.2 Surface profile of magnetic stripes | [11 empty] | 10-9.2¦Bohr magneton¦m2.A
|  |  |  | EM/Mater-12.7.3 Reference field of diskettes | [11 empty] | 10-9.3¦nuclear magneton¦m2.A
|  |  |  | EM/Mater-12.7.4 Signal amplitude of diskettes | [11 empty] | 10-10¦spin¦kg.m2.s-1
|  |  |  | EM/Mater-12.7.5 Resolution of diskettes | [11 empty] | 10-11¦total angular momentum¦J.s
|  |  |  | EM/Mater-12.7.6 Peak shift of diskettes | [11 empty] | 10-12.1¦gyromagnetic ratio, magnetogyric ratio, gyromagnetic coefficient¦T-1.s-1
|  |  |  | EM/Mater-12.7.7 Overwrite of diskettes | [11 empty] | 10-12.2¦gyromagnetic ratio (coefficient) of the electron, magnetogyric ratio of the electron¦T-1.s-1
|  |  |  | EM/Mater-12.7.8 Video and audio tapes | [11 empty] | 10-13.1¦quantum number¦1
|  |  |  | M/Mass Mass | [11 empty] | 10-13.2¦principal quantum number¦1
|  |  |  | M/Mass-1 Mass | [11 empty] | 10-13.3¦orbital angular momentum quantum number¦1
|  |  |  | M/Mass-1.1 Mass standard | [11 empty] | 10-13.4¦magnetic quantum number¦1
|  |  |  | M/Mass-1.1.1 Mass standard | [11 empty] | 10-13.5¦spin quantum number¦1
|  |  |  | M/Dens Density | [11 empty] | 10-13.6¦total angular momentum quantum number¦1
|  |  |  | M/Dens-2 Density | [11 empty] | 10-13.7¦nuclear spin quantum number¦1
|  |  |  | M/Dens-2.1 Density of solid | [11 empty] | 10-13.8¦hyperfine structure quantum number¦1
|  |  |  | M/Dens-2.1.1 Density of solid | [11 empty] | 10-14.1¦Landé factor, g factor of atom¦1
|  |  |  | M/Dens-2.1.2 Volume of solid | [11 empty] | 10-14.2¦g factor of nucleus or nuclear particle¦1
|  |  |  | M/Dens-2.2 Density of liquid | [11 empty] | 10-15.1¦Larmor angular frequency¦rad.s-1
|  |  |  | M/Dens-2.2.1 Density measuring device | [11 empty] | 10-15.2¦Lamor frequency¦s-1
|  |  |  | M/Dens-2.2.2 Density of liquid | [11 empty] | 10-15.3¦nuclear precession angular frequency¦rad.s-1
|  |  |  | M/Dens-2.3 Refractive index of liquid | [11 empty] | 10-16¦cyclotron angular frequency¦rad.s-1
|  |  |  | M/Dens-2.3.3 Refractive indix of liquid | [11 empty] | 10-17¦gyroradius, Larmor radius¦m
|  |  |  | M/Pres Pressure | [11 empty] | 10-18¦nuclear quadrupole moment¦m2
|  |  |  | M/Pres-3 Pressure | [11 empty] | 10-19.1¦nuclear radius¦m
|  |  |  | M/Pres-3.1 Absolute pressure | [11 empty] | 10-19.2¦electron radius¦m
|  |  |  | M/Pres-3.1.1 Gas medium | [11 empty] | 10-20¦Compton wavelength¦m
|  |  |  | M/Pres-3.1.2 Liquid medium | [11 empty] | 10-21.1¦mass excess¦kg
|  |  |  | M/Pres-3.2 Gauge pressure | [11 empty] | 10-21.2¦mass defect¦kg
|  |  |  | M/Pres-3.2.1 Gas medium | [11 empty] | 10-22.1¦relative mass excess¦1
|  |  |  | M/Pres-3.2.2 Liquid medium | [11 empty] | 10-22.2¦relative mass defect¦1
|  |  |  | M/Pres-3.3 Differential pressure | [11 empty] | 10-23.1¦packing fraction¦1
|  |  |  | M/Pres-3.3.1 Gas medium | [11 empty] | 10-23.2¦binding fraction¦1
|  |  |  | M/Pres-3.3.2 Liquid medium | [11 empty] | 10-24¦decay constant, disintegration constant¦s-1
|  |  |  | M/Pres-3.4 Dynamic pressure | [11 empty] | 10-25¦mean duration of life, mean life time [atomic and nuclear physics]¦s
|  |  |  | M/Pres-3.4.1 Gas medium | [11 empty] | 10-26¦level width¦J
|  |  |  | M/Pres-3.4.2 Liquid medium | [11 empty] | 10-27¦activity¦Bq
|  |  |  | M/Force Force | [11 empty] | 10-28¦specific activity, massic activity¦Bq.kg-1
|  |  |  | M/Force-4 Force | [11 empty] | 10-29¦activity density, volumic activity, activity concentration¦Bq.m-3
|  |  |  | M/Force-4.1 Tension | [11 empty] | 10-30¦surface-activity density¦Bq.m-2
|  |  |  | M/Force-4.1.1 Tension | [11 empty] | 10-31¦half life¦s
|  |  |  | M/Force-4.2 Compression | [11 empty] | 10-32¦alpha disintegration energy¦J
|  |  |  | M/Force-4.2.1 Compression | [11 empty] | 10-33¦maximum beta-particle energy¦J
|  |  |  | M/Force-4.3 Tension and compression | [11 empty] | 10-34¦beta disintegration energy¦J
|  |  |  | M/Force-4.3.1 Tension and compression | [11 empty] | 10-35¦internal conversion factor¦1
|  |  |  | M/Tor Torque | [11 empty] | 10-36¦particle emission rate¦1
|  |  |  | M/Tor-5 Torque | [11 empty] | 10-37.1¦reaction energy¦J
|  |  |  | M/Tor-5.1 Torque | [11 empty] | 10-37.2¦resonance energy¦J
|  |  |  | M/Tor-5.1.1 Torque | [11 empty] | 10-38.1¦cross section [atomic physics]¦m2
|  |  |  | M/Vis Viscosity | [11 empty] | 10-38.2¦total cross section [atomic physics]¦m2
|  |  |  | M/Vis-6 Viscosity | [11 empty] | 10-39¦direction distribution of cross section [atomic physics]¦m2.sr-1
|  |  |  | M/Vis-6.1 Certified Newtonian reference liquids | [11 empty] | 10-40¦energy distribution of cross section [atomic physics]¦m2.J
|  |  |  | M/Vis-6.1.1 Certified Newtonian reference liquids | [11 empty] | 10-41¦direction and energy distribution of cross section [atomic physics]¦m2.J-1.sr-1
|  |  |  | M/Vis-6.2 Capillary viscometers | [11 empty] | 10-42.1¦volumic cross section, macroscopic cross section [atomic physics]¦m-1
|  |  |  | M/Vis-6.2.1 Capillary viscometers | [11 empty] | 10-42.2¦volumic total cross section, macroscopic total cross section [atomic physics]¦m-1
|  |  |  | M/Vis-6.3 Viscosity measurement of Newtonian liquids | [11 empty] | 10-43¦particle fluence¦m-2
|  |  |  | M/Vis-6.3.1 Viscosity measurement of Newtonian liquids | [11 empty] | 10-44¦particle fluence rate¦m-2.s-1
|  |  |  | M/Har Hardness | [11 empty] | 10-45¦radiant energy [ionizing radiation]¦J
|  |  |  | M/Har-7 Hardness | [11 empty] | 10-46¦energy fluence¦J.m-2
|  |  |  | M/Har-7.1 Hardness | [11 empty] | 10-47¦energy fluence rate¦W.m-2
|  |  |  | M/Har-7.1.1 Hardness | [11 empty] | 10-48¦particle current density, particle radiance¦m-2.s-1
|  |  |  | M/Gra Gravity | [11 empty] | 10-49¦linear attenuation coefficient [ionizing radiation]¦m-1
|  |  |  | M/Gra-8 Gravity | [11 empty] | 10-50¦mass attenuation coefficient [ionizing radiation]¦kg-1.m2
|  |  |  | M/Gra-8.1 Gravity | [11 empty] | 10-51¦molar attenuation coefficient¦m2.mol-1
|  |  |  | M/Gra-8.1.1 Gravity | [11 empty] | 10-52¦atomic attenuation coefficient¦m2
|  |  |  | M/FF Fluid Flow | [11 empty] | 10-53¦half-value thickness¦m
|  |  |  | M/FF-9 Fluid flow | [11 empty] | 10-54¦total linear stopping power, linear stopping power¦J.m-1
|  |  |  | M/FF-9.10 Fluid flow | [11 empty] | 10-55¦total mass stopping power, mass stopping power¦J.m2.kg-1
|  |  |  | M/FF-9.10.1 Liquid flow | [11 empty] | 10-56¦mean linear range¦m
|  |  |  | M/FF-9.10.2 Gas flow | [11 empty] | 10-57¦mean mass range¦kg.m-2
|  |  |  | M/FF-9.10.3 Quantity of fluid | [11 empty] | 10-58¦linear ionization¦m-1
|  |  |  | M/FF-9.10.4 Flow speed | [11 empty] | 10-59¦total ionization¦1
|  |  |  | M/FF-9.10.5 Multiphase flow | [11 empty] | 10-60¦average energy loss per elementary charge produced¦J
|  |  |  | M/FF-9.10.6 Heat flow | [11 empty] | 10-61¦mobility¦m2.V-1.s-1
|  |  |  | PR/Detector Properties of detectors and sources | [11 empty] | 10-62.1¦particle number density¦m-3
|  |  |  | PR/Detector-1 Photometry | [11 empty] | 10-62.2¦ion number density, ion density¦m-3
|  |  |  | PR/Detector-1.1 Luminous intensity | [11 empty] | 10-63¦recombination coefficient, (recombination factor)¦m3.s-1
|  |  |  | PR/Detector-1.1.1 Tungsten lamp | [11 empty] | 10-64¦diffusion coefficient, diffusion coefficient for particle number density¦m2.s-1
|  |  |  | PR/Detector-1.2 Illuminance responsivity | [11 empty] | 10-65¦diffusion coefficient for fluence rate¦m
|  |  |  | PR/Detector-1.2.1 Tungsten source | [11 empty] | 10-66¦particle source density¦m-3.s-1
|  |  |  | PR/Detector-1.3 Luminous flux | [11 empty] | 10-67¦slowing-down density¦m-3.s-1
|  |  |  | PR/Detector-1.3.1 Tungsten lamp | [11 empty] | 10-68¦resonance escape probability¦1
|  |  |  | PR/Detector-1.3.2 LED | [11 empty] | 10-69¦lethargy, (logarithmic energy decrement)¦1
|  |  |  | PR/Detector-1.4 Illuminance | [11 empty] | 10-70¦average logarithmic energy decrement¦1
|  |  |  | PR/Detector-1.4.1 Tungsten lamp | [11 empty] | 10-71¦mean free path [atomic physics]¦m
|  |  |  | PR/Detector-1.5 Luminance | [11 empty] | 10-72.1¦slowing-down area¦m2
|  |  |  | PR/Detector-1.5.1 Tungsten-based source | [11 empty] | 10-72.2¦diffusion area¦m2
|  |  |  | PR/Detector-1.6 Luminance responsivity | [11 empty] | 10-72.3¦migration area¦m2
|  |  |  | PR/Detector-1.6.0 Luminance meter | [11 empty] | 10-73.1¦slowing-down length¦m
|  |  |  | PR/Detector-1.7 Averaged luminous intensity | [11 empty] | 10-73.2¦diffusion length [atomic physics]¦m
|  |  |  | PR/Detector-1.7.1 LED | [11 empty] | 10-73.3¦migration length¦m
|  |  |  | PR/Detector-1.8 Luminous exposure | [11 empty] | 10-74.1¦neutron yield per fission¦1
|  |  |  | PR/Detector-1.8.0 General source | [11 empty] | 10-74.2¦neutron yield per absorption¦1
|  |  |  | PR/Detector-1.8.1 Flash photometer | [11 empty] | 10-75¦fast fission factor¦1
|  |  |  | PR/Detector-2 Properties of detectors | [11 empty] | 10-76¦thermal utilization factor¦1
|  |  |  | PR/Detector-2.1 Responsivity, spectral, power | [11 empty] | 10-77¦non-leakage probability¦1
|  |  |  | PR/Detector-2.1.1 Broad band detector | [11 empty] | 10-78.1¦multiplication factor¦1
|  |  |  | PR/Detector-2.2 Responsivity, spectral, irradiance | [11 empty] | 10-78.2¦infinite multiplication factor¦1
|  |  |  | PR/Detector-2.2.2 Broad band detector | [11 empty] | 10-79¦reactor time constant¦s
|  |  |  | PR/Detector-2.2.3 Spectroradiometer | [11 empty] | 10-80.1¦energy imparted¦J
|  |  |  | PR/Detector-2.3 Responsivity, spectral, radiance | [11 empty] | 10-80.2¦mean energy imparted¦J
|  |  |  | PR/Detector-2.3.0 Spectroradiometer | [11 empty] | 10-81.1¦absorbed dose¦Gy
|  |  |  | PR/Detector-2.4 Responsivity, laser, power | [11 empty] | 10-81.2¦specific energy imparted¦Gy
|  |  |  | PR/Detector-2.4.0 General detector | [11 empty] | 10-82¦quality factor [ionizing radiation]¦1
|  |  |  | PR/Detector-2.5 Responsivity, laser, energy | [11 empty] | 10-83.1¦dose equivalent¦Sv
|  |  |  | PR/Detector-2.5.0 General detector | [11 empty] | 10-83.2¦dose equivalent rate¦Sv.s-1
|  |  |  | PR/Detector-2.6 Responsivity, solar, power | [11 empty] | 10-84¦absorbed-dose rate¦Gy.s-1
|  |  |  | PR/Detector-2.6.0 General detector | [11 empty] | 10-85¦linear energy transfer¦J.m-1
|  |  |  | PR/Detector-2.7 Responsivity, solar, irradiance | [11 empty] | 10-86.1¦kerma¦Gy
|  |  |  | PR/Detector-2.7.0 General detector | [11 empty] | 10-86.2¦kerma rate¦Gy.s-1
|  |  |  | PR/Detector-2.7.1 Broadband detector | [11 empty] | 10-87¦mass energy-transfer coefficient¦kg-1.m2
|  |  |  | PR/Detector-2.8 Responsivity, blackbody, total irradiance | [11 empty] | 10-88¦exposure [ionizing radiation]¦C.kg-1
|  |  |  | PR/Detector-2.8.0 Broadband detector | [11 empty] | 10-89¦exposure rate¦C.kg-1.s-1
|  |  |  | PR/Detector-2.9 Responsivity, UV, broadband irradiance | [11 empty] | 12-1.1¦lattice vector¦m
|  |  |  | PR/Detector-2.9.0 UV radiometer | [11 empty] | 12-1.2¦fundamental lattice vectors¦m
|  |  |  | PR/Detector-2.10 Responsivity, UV, broadband radiant exposure | [11 empty] | 12-2.1¦angular reciprocal lattice vector¦m-1
|  |  |  | PR/Detector-2.10.0 UV radiometer | [11 empty] | 12-2.2¦fundamental reciprocal lattice vectors¦m-1
|  |  |  | PR/Detector-2.11 Responsitivity, solar, spectral, irradiance | [11 empty] | 12-3¦lattice plane spacing¦m
|  |  |  | PR/Detector-2.11.0 Solar spectroradiometer | [11 empty] | 12-4¦Bragg angle¦°
|  |  |  | PR/Detector-3 Spectral emission properties of sources | [11 empty] | 12-5.1¦short-range order parameter¦1
|  |  |  | PR/Detector-3.1 Irradiance, spectral | [11 empty] | 12-5.2¦long-range order parameter¦1
|  |  |  | PR/Detector-3.1.1 Tungsten lamp | [11 empty] | 12-5.3¦atomic scattering factor¦1
|  |  |  | PR/Detector-3.1.2 Deuterium lamp | [11 empty] | 12-5.4¦structure factor¦1
|  |  |  | PR/Detector-3.2 Radiance, spectral | [11 empty] | 12-6¦Burgers vector¦m
|  |  |  | PR/Detector-3.2.1 Tungsten lamp | [11 empty] | 12-7.1¦particle position vector¦m
|  |  |  | PR/Detector-3.2.2 Deuterium lamp | [11 empty] | 12-7.2¦equilibrium position vector [condensed matter physics]¦m
|  |  |  | PR/Detector-3.2.3 General source | [11 empty] | 12-7.3¦displacement vector [condensed matter physics]¦m
|  |  |  | PR/Detector-3.3 Power, spectral total radiant | [11 empty] | 12-8¦Debye-Waller factor¦1
|  |  |  | PR/Detector-3.3.1 Laser | [11 empty] | 12-9.1¦angular wavenumber, angular repetency, wave vector [condensed matter physics]¦m-1
|  |  |  | PR/Detector-3.4 Radiant intensity, spectral | [11 empty] | 12-9.2¦Fermi angular wavenumber, Fermi angular repetency¦m-1
|  |  |  | PR/Detector-3.4.1 Tungsten lamp | [11 empty] | 12-9.3¦Debye angular wavenumber, Debye angular repetency¦m-1
|  |  |  | PR/Detector-3.4.2 Deuterium lamp | [11 empty] | 12-10¦Debye angular frequency¦s-1
|  |  |  | PR/Detector-3.5 Radiant flux, spectral | [11 empty] | 12-11¦Debye temperature¦K
|  |  |  | PR/Detector-3.5.0 General source | [11 empty] | 12-12¦density of vibrational states [angular frequency]¦m-3.s
|  |  |  | PR/Detector-3.5.1 Tungsten lamp | [11 empty] | 12-13¦thermodynamic Grüneisen parameter¦1
|  |  |  | PR/Detector-5 Spectral.-int. meas. for sources and detectors | [11 empty] | 12-14¦Grüneisen parameter¦1
|  |  |  | PR/Detector-5.1 Distribution temperature | [11 empty] | 12-15.1¦mean free path of phonons¦m
|  |  |  | PR/Detector-5.1.0 Tungsten lamp | [11 empty] | 12-15.2¦mean free path of electrons¦m
|  |  |  | PR/Detector-5.2 Correlated colour temperature | [11 empty] | 12-16¦energy density of states¦J-1.m-3
|  |  |  | PR/Detector-5.2.1 Tungsten lamp | [11 empty] | 12-17¦residual resistivity¦Ω.m
|  |  |  | PR/Detector-5.3 Correlated colour temperature response | [11 empty] | 12-18¦Lorenz coefficient¦V2.K-2
|  |  |  | PR/Detector-5.3.0 Colour temperature meter | [11 empty] | 12-19¦Hall coefficient¦m3.C-1
|  |  |  | PR/Detector-5.4 Colour, emitted | [11 empty] | 12-20¦thermoelectric voltage¦V
|  |  |  | PR/Detector-5.4.0 General source, colour space: x, y | [11 empty] | 12-21¦Seebeck coefficient (for substances a and b, thermoelectric power)¦V.K-1
|  |  |  | PR/Detector-5.4.1 General source, colour space: u, v | [11 empty] | 12-22¦Peltier coefficient¦V
|  |  |  | PR/Detector-5.4.2 General source, colour space: u-prime, v-prime | [11 empty] | 12-23¦Thomson coefficient¦V.K-1
|  |  |  | PR/Detector-5.4.3 Display, colour space: L*a*b | [11 empty] | 12-24.1¦work function¦J
|  |  |  | PR/Detector-5.5 Chromaticity response | [11 empty] | 12-24.2¦ionization energy¦J
|  |  |  | PR/Detector-5.5.0 Colorimeter | [11 empty] | 12-25¦electron affinity [condensed matter physics]¦J
|  |  |  | PR/Detector-5.6 Colour rendering, Ra | [11 empty] | 12-26¦Richardson constant¦A.m-2.K-2
|  |  |  | PR/Detector-5.6.0 General source | [11 empty] | 12-27.1¦Fermi energy¦J
|  |  |  | PR/Detector-5.7 Radiance, total | [11 empty] | 12-27.2¦gap energy¦J
|  |  |  | PR/Detector-5.7.0 Blackbody | [11 empty] | 12-28¦Fermi temperature¦K
|  |  |  | PR/Detector-5.8 Radiant flux, total | [11 empty] | 12-29.1¦electron density¦m-3
|  |  |  | PR/Detector-5.8.0 General source | [11 empty] | 12-29.2¦hole density¦m-3
|  |  |  | PR/Detector-5.8.1 LED | [11 empty] | 12-29.3¦intrinsic carrier density¦m-3
|  |  |  | PR/Mater Properties of materials | [11 empty] | 12-29.4¦donor density¦m-3
|  |  |  | PR/Mater-4 Spectral properties of materials | [11 empty] | 12-29.5¦acceptor density¦m-3
|  |  |  | PR/Mater-4.1 Transmittance, regular, spectral | [11 empty] | 12-30¦effective mass¦kg
|  |  |  | PR/Mater-4.1.1 Spectrally-neutral material | [11 empty] | 12-31¦mobility ratio¦1
|  |  |  | PR/Mater-4.2 Transmittance, diffuse, spectral | [11 empty] | 12-32.1¦relaxation time [condensed matter]¦s
|  |  |  | PR/Mater-4.2.1 Spectrally-neutral material | [11 empty] | 12-32.2¦carrier lifetime [semiconductors]¦s
|  |  |  | PR/Mater-4.3 Absorbance, regular, spectral | [11 empty] | 12-33¦diffusion length [condensed matter physics]¦m
|  |  |  | PR/Mater-4.3.1 Spectrally-neutral material | [11 empty] | 12-34¦exchange integral¦J
|  |  |  | PR/Mater-4.4 Absorbance, diffuse, spectral | [11 empty] | 12-35.1¦Curie temperature¦K
|  |  |  | PR/Mater-4.4.1 Spectrally-neutral material | [11 empty] | 12-35.2¦Néel temperature¦K
|  |  |  | PR/Mater-4.5 Reflectance, diffuse, spectral | [11 empty] | 12-35.3¦superconduction transition temperature¦K
|  |  |  | PR/Mater-4.5.1 Spectrally-neutral material | [11 empty] | 12-36.1¦thermodynamic critical magnetic flux density¦T
|  |  |  | PR/Mater-4.6 Reflectance, regular, spectral | [11 empty] | 12-36.2¦lower critical magnetic flux density¦T
|  |  |  | PR/Mater-4.6.1 Spectrally-neutral material | [11 empty] | 12-36.3¦upper critical magnetic flux density¦T
|  |  |  | PR/Mater-4.7 Reflectance, hemispherical, spectral | [11 empty] | 12-37¦superconductor energy gap¦J
|  |  |  | PR/Mater-4.7.1 Spectrally-neutral material | [11 empty] | 12-38.1¦London penetration depth¦m
|  |  |  | PR/Mater-4.9 Emissivity | [11 empty] | 12-38.2¦coherence length¦m
PR/Mater-4.9.0 General material
PR/Mater-4.10 Emittance, spectral
PR/Mater-4.10.0 General material
PR/Mater-4.11 BRDF
PR/Mater-4.11.0 General material
PR/Mater-4.12 Reflectance factor
PR/Mater-4.12.0 General material
PR/Mater-4.13 Radiance factor
PR/Mater-4.13.0 General material
PR/Mater-4.13.1 Fluorescent material
PR/Mater-4.14 Luminescent radiance factor
PR/Mater-4.14.0 Fluorescent material
PR/Mater-4.15 Wavelength
PR/Mater-4.15.0 Spectrally-selective transmitting material
PR/Mater-4.15.1 Spectrally-selective reflecting material
PR/Mater-4.16 Refractive index, spectral
PR/Mater-4.16.0 Solid material
PR/Mater-4.17 Angle of rotation of polarization plane, spectral
PR/Mater-4.17.0 Solid material
PR/Mater-4.17.1 Liquid material
PR/Mater-4.18 Ellipsometric angles phi, delta, spectral
PR/Mater-4.18.0 General material
PR/Mater-6 Colour and other spectral.-int. meas. of materials
PR/Mater-6.1 Colour, surface, x, y, Y
PR/Mater-6.1.0 General material
PR/Mater-6.1.1 Fluorescent material
PR/Mater-6.1.2 Diffusely reflecting material
PR/Mater-6.2 Colour, surface, Lab
PR/Mater-6.2.0 General material
PR/Mater-6.2.1 Fluorescent material
PR/Mater-6.2.2 Diffusely reflecting material
PR/Mater-6.3 Colour, transmitted, x, y, Y
PR/Mater-6.3.0 General material
PR/Mater-6.4 Colour, transmitted, Lab
PR/Mater-6.4.0 General material
PR/Mater-6.5 Retroreflectance
PR/Mater-6.5.0 General material
PR/Mater-6.6 Gloss
PR/Mater-6.6.0 General material
PR/Mater-6.7 Haze
PR/Mater-6.7.0 General material
PR/Mater-6.9 Luminance factor
PR/Mater-6.9.0 General material
PR/Mater-6.10 Luminance coefficient
PR/Mater-6.10.0 General material
PR/Mater-6.12 Whiteness
PR/Mater-6.12.0 General material
PR/Fibre Fibre optics
PR/Fibre-7 Fibre optics
PR/Fibre-7.1 Fibre responsivity
PR/Fibre-7.1.0 Fibre optic power meter
PR/Fibre-7.2 Fibre wavelength
PR/Fibre-7.2.0 Fibre optic source
PR/Fibre-7.2.1 Optical spectrum analyser
PR/Fibre-7.2.2 Wavelength meter
PR/Fibre-7.5 Fibre attenuation
PR/Fibre-7.5.0 Optical fibre
PR/Fibre-7.5.1 Optical fibre component
PR/Fibre-7.7 Fibre chromatic dispersion
PR/Fibre-7.7.0 Chromatic dispersion, optical fibre
PR/Fibre-7.7.1 Zero wavelength, optical fibre
PR/Fibre-7.7.2 Slope, optical fibre
PR/Fibre-7.10 Fibre length
PR/Fibre-7.10.0 Optical fibre
PR/Fibre-7.10.1 OTDR
PR/Fibre-7.11 Fibre polarization mode dispersion
PR/Fibre-7.11.0 Optical fibre
PR/Fibre-7.11.1 Polarization mode dispersion analyzer
T/T Temperature
T/T-1 Items for defining ITS-90
T/T-1.1 Primary fixed-point cells
T/T-1.1.1 Cells for contact thermometry
T/T-1.1.2 Cells for radiation thermometry
T/T-1.2 Complete apparatus realizing fixed-points
T/T-1.2.1 Apparatus for contact thermometry
T/T-1.2.2 Apparatus for radiation thermometry
T/T-1.3 Standard platinum resistance therm. (SPRTs)
T/T-1.3.1 Capsule-type SPRTs
T/T-1.3.2 Long-stem SPRTs including HTSPRTs
T/T-1.4 Standard radiation thermometers
T/T-1.4.1 Standard radiation thermometers
T/T-2 Items for disseminating ITS-90 and PLTS 2000
T/T-2.1 Secondary fixed-point cells and apparatus
T/T-2.1.1 Secondary fixed-points and apparatus for contact thermometry
T/T-2.2 Resistance thermometers
T/T-2.2.1 Rhodium-iron resistance thermometers
T/T-2.2.2 Platinum resistance thermometers (PRTs)
T/T-2.2.3 Thermistors and other resistive thermometers
T/T-2.3 Thermocouples
T/T-2.3.1 Noble-metal thermocouples
T/T-2.3.2 Base-metal thermocouples
T/T-2.3.3 Pure-metal thermocouples
T/T-2.4 Liquid-in-glass thermometers
T/T-2.4.1 Liquid-in-glass thermometers
T/T-2.5 Radiation thermometry
T/T-2.5.1 Secondary fixed-point blackbody cells and complete instruments
T/T-2.5.2 Variable temperature blackbody radiation sources
T/T-2.5.3 Strip lamps
T/T-2.5.4 Radiation thermometers and visual optical pyrometers
T/T-2.6 Other thermometers
T/T-2.6.1 Air temperature sensors
T/T-2.6.2 Other thermometers
T/T-2.7 Temperature sensors with display unit
T/T-2.7.1 Temperature sensors with display unit
T/T-2.8 Other measurement services
T/T-2.8.1 Bridge linearity
T/T-2.8.2 Compensation wires for cold junction
T/T-2.8.3 Wires for melting-point measurements for thermocouples
T/T-2.8.4 Temperature indicators
T/T-2.8.5 Phase-transition temperature of reference materials
T/T-2.8.6 Dry-well block calibrators
T/H Humidity
T/H-3 Hygrometers
T/H-3.1 Dew-point hygrometers
T/H-3.1.1 Dew-point hygrometers
T/H-3.2 Psychrometers
T/H-3.2.1 Psychrometers
T/H-3.3 Relative humidity sensors
T/H-3.3.1 Relative humidity sensors
T/H-3.4 Other hygrometers
T/H-3.4.1 Other hygrometers
T/H-4 Dynamic generators
T/H-4.1 Dew-point generators
T/H-4.1.1 Dew-point generators
T/H-4.2 Relative humidity generators
T/H-4.2.1 Relative humidity generators
T/H-4.3 Flow mixing
T/H-4.3.1 Flow mixing
T/H-4.4 Permeation tube, diffusion tube
T/H-4.4.1 Permeation tube, diffusion tube
T/H-5 Static generators
T/H-5.1 Salt solutions (saturated, unsaturated)
T/H-5.1.1 Salt solutions (saturated, unsaturated)
T/H-5.2 Reference gases
T/H-5.2.1 Reference gases
T/TQ Thermophysical quantities
T/TQ-6 Thermophysical quantities
T/TQ-6.1 Thermal transport property
T/TQ-6.1.1 Thermal conductivity
T/TQ-6.1.2 Thermal diffusivity
T/TQ-6.2 Caloric property
T/TQ-6.2.1 Specific heat capacity
T/TQ-6.2.2 Heat of fusion
T/TQ-6.2.3 Calorific value
T/TQ-6.3 Radiative property
T/TQ-6.3.1 Spectral emissivity
T/TQ-6.3.2 Total emissivity
T/TQ-6.4 Thermo-mechanical property
T/TQ-6.4.1 Thermal expansion coefficient
L/Laser Laser frequencies
L/Laser-1 Radiations of the mise en pratique
L/Laser-1.1 Laser radiations
L/Laser-1.1.1 Frequency stabilized laser
L/Laser-1.2 Lamp radiations
L/Laser-1.2.1 Spectral lamp
L/DimMet Dimensional metrology
L/DimMet-2 Linear dimensions
L/DimMet-2.1 Length instruments
L/DimMet-2.1.1 (Laser, length) interferometer (system, optics, refractometer)
L/DimMet-2.1.2 EDM instrument
L/DimMet-2.1.3 One-dimension measuring machine
L/DimMet-2.1.4 Height measuring instrument
L/DimMet-2.1.5 One-dimension displacement transducer or actuator (LVDT, PZT, etc.)
L/DimMet-2.1.6 Gauge block comparators
L/DimMet-2.1.7 Dial-indicator tester
L/DimMet-2.2 End standards
L/DimMet-2.2.1 Gauge block
L/DimMet-2.2.2 Length bar (long gauge block)
L/DimMet-2.2.3 Plane or thread micrometer setting rod
L/DimMet-2.2.4 Step gauge
L/DimMet-2.2.5 Gap gauge
L/DimMet-2.2.6 Feeler (thickness) gauge
L/DimMet-2.3 Line standards
L/DimMet-2.3.1 Precision line scale
L/DimMet-2.3.2 Stage micrometer
L/DimMet-2.3.3 Grid plate
L/DimMet-2.3.4 One-dimension grating
L/DimMet-2.3.5 Two-dimension grating
L/DimMet-2.3.6 Linewidth standard
L/DimMet-2.3.7 (Surveyor, engineer, pi) tape, (geodetic) wire
L/DimMet-2.3.8 Surveyor levelling rod
L/DimMet-2.3.9 Engineer or machinist scale, steel
L/DimMet-2.4 Diameter standards
L/DimMet-2.4.1 External cylinder (plug, piston, pin, wire)
L/DimMet-2.4.2 Internal cylinder (ring)
L/DimMet-2.4.3 Sphere (ball)
L/DimMet-2.5 Standards of 1D Dimensions
L/DimMet-2.5.1 Standard of 1D point-to-point dimensions
L/DimMet-3 Angle
L/DimMet-3.1 Angle by circle dividers
L/DimMet-3.1.1 Optical polygon
L/DimMet-3.1.2 Index table
L/DimMet-3.1.3 Rotary table, rotary encoder scale
L/DimMet-3.2 Small-angle generators
L/DimMet-3.2.1 Sine bar or table
L/DimMet-3.3 Angle instruments
L/DimMet-3.3.1 Autocollimator
L/DimMet-3.3.2 Electronic level
L/DimMet-3.3.3 Clinometer
L/DimMet-3.3.4 Spirit (bubble) level
L/DimMet-3.3.5 Theodolite
L/DimMet-3.3.6 (Bevel) protractor
L/DimMet-3.3.7 Squareness tester
L/DimMet-3.4 Angle artefacts
L/DimMet-3.4.1 Angle block
L/DimMet-3.4.2 90 deg (steel, granite, try) square
L/DimMet-3.4.3 90 deg cylinder square
L/DimMet-3.4.4 Cone (taper) gauge
L/DimMet-3.5 Angle prisms
L/DimMet-3.5.1 Optical square (pentaprism)
L/DimMet-3.5.2 Retroreflection (cube-corner, cat-eye) prism
L/DimMet-4 Form
L/DimMet-4.1 Flatness standards
L/DimMet-4.1.1 Optical flat
L/DimMet-4.1.2 Optical parallel or wedge
L/DimMet-4.1.3 Surface plate
L/DimMet-4.2 Roundness standards
L/DimMet-4.2.1 External cylinder
L/DimMet-4.2.2 Internal cylinder
L/DimMet-4.2.3 Sphere (hemisphere)
L/DimMet-4.2.4 Magnification standard (e.g. flick standard)
L/DimMet-4.3 Straightness standards
L/DimMet-4.3.1 Straight edge
L/DimMet-4.3.2 Cylindrical straightness standard
L/DimMet-4.3.3 Straightness of guideway
L/DimMet-4.4 Cylindricity standards
L/DimMet-4.4.1 External cylinder
L/DimMet-4.4.2 Internal cylinder
L/DimMet-4.5 Optical standards
L/DimMet-4.5.1 Lens, radius standards
L/DimMet-5 Complex geometry
L/DimMet-5.1 Surface texture standards
L/DimMet-5.1.1 (Groove) depth (step height) standard
L/DimMet-5.1.2 Tip-condition standard
L/DimMet-5.1.3 Spacing standard
L/DimMet-5.1.4 Roughness standard
L/DimMet-5.1.5 Profile coordinate standard
L/DimMet-5.1.6 Soft gauge standard
L/DimMet-5.2 Screw standards
L/DimMet-5.2.1 Thread plug, plain
L/DimMet-5.2.2 Thread plug, tapered
L/DimMet-5.2.3 Thread ring, plain
L/DimMet-5.2.4 Thread ring, tapered
L/DimMet-5.2.5 Internal API screw thread gauge
L/DimMet-5.2.6 External API screw thread gauge
L/DimMet-5.3 Gear standards
L/DimMet-5.3.1 Involute gear
L/DimMet-5.3.2 Bevel gear
L/DimMet-5.3.3 Gear pitch master
L/DimMet-5.3.4 Gear lead master
L/DimMet-5.3.5 Gear involute master
L/DimMet-5.4 Coordinate Measuring Machine (CMM) artefacts
L/DimMet-5.4.1 Ball (hole, bore) plate
L/DimMet-5.4.2 Ball bar
L/DimMet-5.4.3 Large CMM artefact
L/DimMet-5.4.4 Reference software
L/DimMet-5.4.5 Test circle for imaging probing systems
L/DimMet-5.5 Two-dimension and three-dimension instruments
L/DimMet-5.5.1 Measuring projector
L/DimMet-5.5.2 Measuring microscope
L/DimMet-5.5.3 CMM
L/DimMet-5.5.4 Laser tracking measuring system
L/DimMet-5.5.5 Motion (translation, angle) stage
L/DimMet-5.5.6 Profile instruments
L/DimMet-5.5.7 (Flatness, wavefront) interferometer
L/DimMet-5.5.8 Form measuring machine
L/DimMet-5.6 Hardness
L/DimMet-5.6.1 Hardness indenter (Rockwell, Vickers)
L/DimMet-6 Various dimensional
L/DimMet-6.1 Hand instruments
L/DimMet-6.1.1 External micrometer
L/DimMet-6.1.2 Micrometer head
L/DimMet-6.1.3 Depth micrometer
L/DimMet-6.1.4 Caliper
L/DimMet-6.1.5 Depth gauge
L/DimMet-6.1.6 Internal two-point (bore) micrometer
L/DimMet-6.1.7 Internal three-point (bore) micrometer
L/DimMet-6.1.8 Dial gauge
L/DimMet-6.1.9 Snap gauge (internal, external)
L/DimMet-6.2 Pressure artefacts
L/DimMet-6.2.1 Piston - cylinder assembly
L/DimMet-6.3 Thermal expansivity
L/DimMet-6.3.1 Thermal expansion artefact
L/DimMet-6.4 Long distance
L/DimMet-6.4.1 Geodesic baseline
L/DimMet-6.5 Reference materials
L/DimMet-6.5.1 Standard particle
L/DimMet-6.5.2 Sieve or mesh opening
L/DimMet-6.6 Layer thickness
L/DimMet-6.6.1 Layer thickness standard
L/DimMet-6.7 Not attributed 1
L/DimMet-6.7.1 Not attributed 2
L/DimMet-6.7.2 Not attributed 1
custom

## administrativeData
heading[en] | heading[da] | Description | Value | XPath
Calibration certificate | Kalibreringscertifikat | Certificate-Title |  | /dcc:digitalCalibrationCertificate
|  | transactionContent | digitalCalibrationCertificate | /dcc:digitalCalibrationCertificate/dcc:administrativeData/dcc:coreData/dcc:transactionContent
Certificate number | Certifikatnummer | uniqueIdentifier |  | /dcc:digitalCalibrationCertificate/dcc:administrativeData/dcc:coreData/dcc:uniqueIdentifier
|  | value | SKH_10112_2 | /dcc:digitalCalibrationCertificate/dcc:administrativeData/dcc:coreData/dcc:uniqueIdentifier/dcc:value
Order number | Ordrenummer | clientIdentifier |  | /dcc:digitalCalibrationCertificate/dcc:administrativeData/dcc:coreData/dcc:clientIdentifier
|  | value | xx28 | /dcc:digitalCalibrationCertificate/dcc:administrativeData/dcc:coreData/dcc:clientIdentifier/dcc:value
|  | issueDate | 2022-02-11 | /dcc:digitalCalibrationCertificate/dcc:administrativeData/dcc:coreData/dcc:issueDate
|  | beginPerformanceDate | 2022-02-10 | /dcc:digitalCalibrationCertificate/dcc:administrativeData/dcc:coreData/dcc:beginPerformanceDate
|  | endPerformanceDate | 2022-02-10 | /dcc:digitalCalibrationCertificate/dcc:administrativeData/dcc:coreData/dcc:endPerformanceDate
|  | equipmentReceiptDate | 2022-02-09 | /dcc:digitalCalibrationCertificate/dcc:administrativeData/dcc:coreData/dcc:equipmentReceiptDate
|  | performanceLocation | atProvider | /dcc:digitalCalibrationCertificate/dcc:administrativeData/dcc:coreData/dcc:performanceLocation
|  | countryCodeISO3166_1 | DK | /dcc:digitalCalibrationCertificate/dcc:administrativeData/dcc:coreData/dcc:countryCodeISO3166_1
|  | mandatoryLangCodeISO639_1 | en | /dcc:digitalCalibrationCertificate/dcc:administrativeData/dcc:coreData/dcc:mandatoryLangCodeISO639_1
|  | usedLangCodeISO639_1 | da | /dcc:digitalCalibrationCertificate/dcc:administrativeData/dcc:coreData/dcc:usedLangCodeISO639_1
This document was created with: | Dette dokument blev genereret ved hjælp af: | software |  | /dcc:digitalCalibrationCertificate/dcc:administrativeData/dcc:coreData/dcc:dccSoftware/dcc:software
|  | name | excel2dcc.py | /dcc:digitalCalibrationCertificate/dcc:administrativeData/dcc:coreData/dcc:dccSoftware/dcc:software/dcc:name
|  | release | v0.0.1 | /dcc:digitalCalibrationCertificate/dcc:administrativeData/dcc:coreData/dcc:dccSoftware/dcc:software/dcc:release
Calibration laboratory | Kalibreringslaboratorium | serviceProvider |  | /dcc:digitalCalibrationCertificate/dcc:administrativeData/dcc:serviceProvider
|  | name | Dandiag A/S | /dcc:digitalCalibrationCertificate/dcc:administrativeData/dcc:serviceProvider/dcc:name
Address | Addresse | location |  | /dcc:digitalCalibrationCertificate/dcc:administrativeData/dcc:serviceProvider/dcc:location
|  | city | Ishøj | /dcc:digitalCalibrationCertificate/dcc:administrativeData/dcc:serviceProvider/dcc:location/dcc:city
|  | countryCode | DK | /dcc:digitalCalibrationCertificate/dcc:administrativeData/dcc:serviceProvider/dcc:location/dcc:countryCode
|  | postCode | 2635 | /dcc:digitalCalibrationCertificate/dcc:administrativeData/dcc:serviceProvider/dcc:location/dcc:postCode
|  | street | Baldershøj | /dcc:digitalCalibrationCertificate/dcc:administrativeData/dcc:serviceProvider/dcc:location/dcc:street
|  | streetNo | 19 | /dcc:digitalCalibrationCertificate/dcc:administrativeData/dcc:serviceProvider/dcc:location/dcc:streetNo
Contact info | Kontaktinformation | contactInfo |  | /dcc:digitalCalibrationCertificate/dcc:administrativeData/dcc:serviceProvider/dcc:contactInfo
|  | eMail | nln@dandiag.com | /dcc:digitalCalibrationCertificate/dcc:administrativeData/dcc:serviceProvider/dcc:contactInfo/dcc:eMail
|  | phone | 2334 45 56 | /dcc:digitalCalibrationCertificate/dcc:administrativeData/dcc:serviceProvider/dcc:contactInfo/dcc:phone
Accreditation | Akkreditering | accreditation |  | /dcc:digitalCalibrationCertificate/dcc:administrativeData/dcc:accreditation
|  | accreditationCountry | DK | /dcc:digitalCalibrationCertificate/dcc:administrativeData/dcc:accreditation/dcc:accreditationCountry
|  | accreditationBody | DANAK | /dcc:digitalCalibrationCertificate/dcc:administrativeData/dcc:accreditation/dcc:accreditationBody
|  | accreditationLabId | 490 | /dcc:digitalCalibrationCertificate/dcc:administrativeData/dcc:accreditation/dcc:accreditationLabId
|  | accreditationNorm | 17025 | /dcc:digitalCalibrationCertificate/dcc:administrativeData/dcc:accreditation/dcc:accreditationNorm
|  | accreditationApplicability | partial | /dcc:digitalCalibrationCertificate/dcc:administrativeData/dcc:accreditation/dcc:accreditationApplicability
Main signer | Underskriftsberettiget | respPerson |  | /dcc:digitalCalibrationCertificate/dcc:administrativeData/dcc:respPersons/dcc:respPerson
|  | name | Erling T. Nielsen | /dcc:digitalCalibrationCertificate/dcc:administrativeData/dcc:respPersons/dcc:respPerson/dcc:name
|  | mainSigner | TRUE | /dcc:digitalCalibrationCertificate/dcc:administrativeData/dcc:respPersons/dcc:respPerson/dcc:mainSigner
Customer | Kunde | client |  | /dcc:digitalCalibrationCertificate/dcc:administrativeData/dcc:client
|  | name | Dandiag A/S | /dcc:digitalCalibrationCertificate/dcc:administrativeData/dcc:client/dcc:name
Address | Addresse | location |  | /dcc:digitalCalibrationCertificate/dcc:administrativeData/dcc:client/dcc:location
|  | city | Ishøj | /dcc:digitalCalibrationCertificate/dcc:administrativeData/dcc:client/dcc:location/dcc:city
|  | countryCode | DK | /dcc:digitalCalibrationCertificate/dcc:administrativeData/dcc:client/dcc:location/dcc:countryCode
|  | postCode | 2635 | /dcc:digitalCalibrationCertificate/dcc:administrativeData/dcc:client/dcc:location/dcc:postCode
|  | street | Baldershøj | /dcc:digitalCalibrationCertificate/dcc:administrativeData/dcc:client/dcc:location/dcc:street
|  | streetNo | 19 | /dcc:digitalCalibrationCertificate/dcc:administrativeData/dcc:client/dcc:location/dcc:streetNo
Contact person | Kontaktperson | contactInfo |  | /dcc:digitalCalibrationCertificate/dcc:administrativeData/dcc:client/dcc:contactInfo
|  | attPerson | Scott Kenney Hansen | /dcc:digitalCalibrationCertificate/dcc:administrativeData/dcc:client/dcc:contactInfo/dcc:attPerson
|  | eMail | skh@dandiag.com | /dcc:digitalCalibrationCertificate/dcc:administrativeData/dcc:client/dcc:contactInfo/dcc:eMail
|  | phone | 23 34 3456 | /dcc:digitalCalibrationCertificate/dcc:administrativeData/dcc:client/dcc:contactInfo/dcc:phone

## statements
heading[en] | Statements
heading[da] | Bemærkninger
in DCC | @id | @category | @imageRefs | heading[en] | heading[da] | body[en] | body[da] | externalReference
y | s01 | general |  | Reprint | Gengivelse af rapport i uddrag | Excerpts of this report may only be reproduced with the written permission of the calibration laboratory. | Denne rapport må ikke gengives i uddrag undtaget med laboratoriets skriftlige tilladelse.
y | conf1 | general |  | Decision rule | Grundlag for overensstemmelseserklæring | Conformaty status "pass" is given if a value plus the uncertainy is smaller than the upper tolerance level AND the value minus its uncertainty is smaller thatn its uncertainty levvel. | Overensstemmelseserklæringen "godkendt" ("pass") tildeles dersom en værdi plus dens usikkerehed er mindre end den øvre tolerancegrænse OG værdien minus dens usikkerhed er større end den øvre tolranncegrænse.
y | acc1 | accreditation |  | Accreditation | Akkreditering | The calibration is caried out under DANAK accreditation no. 490 unless clearly statet in the tabel of results. DANis the national accreditation body in Denmark in compliance with Regulation (EC) No. 765/2008 of the European Parliament and of the Council. DANis covered by the multilateral agreements for testing, medical examination, calibration, proficiency testing providers and reference material producers under European co-operation for Accreditation (EA) and under International Laboratory Accreditation Cooperation (ILAC) based on peer-evaluation. This implies that accredited reports and certificates issued by companies accredited by DANAK are recognized across borders by members of EA and ILAC equal to reports and certificates issued by companies accredited by these members | Kalibreringen er udført under DANAK akkreditering nr. 490 med mindre det tydeligt fremgår i resultattabellerne. DANer det nationale akkrediteringsorgan i Danmark i overensstemmelse med Europa-Parlamentet og Rådetsforordning (EF) Nr. 765/2008. DANer omfattet af de multilaterale aftaler for prøvning, medicinsk undersøgelse, kalibrering, udbud af præstationsprøvning og produktion af referencematerialer i European co-operation for Accreditation (EA) og i International Laboratory Accreditation Cooperation (ILAC) baseret på peer-evaluering. Dette indebærer, at akkrediterede rapporter og certifikater udstedt af virksomheder akkrediteret af DANAK anerkendes på tværs af landegrænser af medlemmer i EA og ILAC på linje med rapporter og certifikater udstedt af disse medlemmers akkrediterede virksomheder.
y | accex | accreditationException |  | Accreditation exception | Undtagelse fra akkreditering | Calibration point 3 (120 µm) is not under accreditation. | Tredie kalibreringspunkt (120 µl) er ikke udført under akkreditering
y | meth1 | method |  | Calibration method | Kalibrering metode | Calibration is performed in accordance with Dandiags internal procedure PIP-005 | Pipetten er kalibreret med en multikanalsvægt. Dandiags interne procedure PIP-005
y | meth2 | method |  | Used method | Anvendt metode | The calibration is carried out by using the gravimetric performance test method. The used method is based on the DS/ISO 8655 standard. The used liquid is water according to DS/EN ISO 3696, grade 3. The conversion from mass to volume is done by using the calculation in DS/ISO/TR 20461. | Kalibreringen er udført ved brug af den gravimetriske performance-test-metode. Metoden er baseret på standarden DS/EN ISO 8655. Der er anvandt fydende vand af grad3 jvf. DS/EN ISO 3696. Konvertering fra masse til volumen er udført I overensstemmelse med DS/ISO/TR 20461.
y | meth3 | method |  | Z-factor | Z-faktor | Z-factor is calculated according to DS/EN ISO 8655 part 6. | Z-faktor er beregnet ifølge DS/EN ISO 8655 part 6.
y | meth4 | method |  | Uncertainty | Usikkerhed | The reported expanded uncertainty [±U] is given as the measurement standard uncertainty multiplied with the covge factor k=2 which corresponds to a coverage probability of approximately 95% | Den rapporterede måleusikkerhed er angivet som standard måleusikkerheden ganget med dækningsfaktoren k=2 svarende til en dækningssansylighed på ca. 95%.
y | env1 | method |  | Environment | Miljøfaktor | Pressure: 1011 hPa ±10 hPa | Tryk: 1011 hPa ±10 hPa
y | env2 | method |  | Environment | Miljøfaktor | Temperature: 20.5°C±0,4°C | Temperatur: 20,5°C±0,4°C
y | env3 | method |  | Evironment | Miljøfaktor | relative humidity: 59.4 %RH ±10 %RH | Relativ luftfugtighed: 59,4 %RH ±10 %RH

## equipment
heading[en]
heading[da]
in DCC | @id | @category | heading[en] | heading[da] | manufacturer | productName | productType | client_id heading[en] | client_id heading[da] | client_id value | manufact_id heading[en] | manufact_id heading[da] | manufact_id value | calLab_id heading[en] | calLab_id heading[da] | calLab_id value
y | item1 | item | Pipette with 12 channels 50-1200 µm | Pipette med 12 kanaler 50-1200 µm |  |  |  | Customer iD | Kundens ID | ID107 | Serial number | Serienummer | 12008522
y | item2 | item | Pipette tip (1200 µl) | Pipettespids |  |  |  | - | - | - | Lot number | Lot-nummer | ss23987
y | ref1 | reference | Balance. resolution: 0.00001 g. calibrated: 2021-11-25. | Vægt. Opløsning: 0,00001 g. Kalibreret: 2021-11-25 | [6 empty] | - | - | - | Laboratory's ID for the used reference | Laboratoriets ID nummer | ID148

## settings
heading[en] | Settings
heading[da] | Indstillinger
in DCC | @settingId | @equipmentRef | parameter | value | unit | softwareInstruction | heading[en] | heading[da] | body[en] | body[da] | statementRefs
y | ch1 | item1 |  | 1 |  |  | Channel | Kanal
y | ch2 | item1 |  | 2 |  |  | Channel | Kanal
y | ch3 | item1 |  | 3 |  |  | Channel | Kanal
y | sin | item1 | speed-in | 5 |  |  | Speed in | Hastighed ind | Same speed is used in all measurements | Samme hastighed er anvendt I alle målinger
y | sout | item1 | speed-out | 5 |  |  | speed out | Hastighed ud | Same speed is used in all measurements | Samme hastighed er anvendt I alle målinger

## measuringSystems
heading[en] | Measuring Systems Under Calibration
heading[da] | Målesystemer
in DCC | @id | heading[en] | heading[da] | equipmentRefs | settingRefs | statementRefs | operationalStatus | body[en] | body[da]
y | ms1 | Channel 1 | Kanal 1 | item1 item2 | ch1 sin sout |  | as found | - | -
y | ms2 | Channel 2 | Kanal 2 | item1 item2 | ch2 sin sout |  | as found | - | -
y | refernece1 |  |  | ref1 |  | meth2

## embeddedFiles
heading[en] | Embedded files
heading[da] | Indlejrede filer
in DCC | @id | heading[en] | heading[da] | body[en] | body[da] | fileExtension
y | logo.png | Logo of Calibration Laboratory | Kalibreringslaboratoriets Logo | - | - | png | \\tesla\data\MS\DBH\Projects\1901 NY-INFRA-FOT\DCC\Software\DCCtables\master\embeddedFiles\logo.png
y | logoLarge.png | Large Logo of Calibration Laboratory | Kalibreringslaboratoriets Store Logo | - | - | png | \\tesla\data\MS\DBH\Projects\1901 NY-INFRA-FOT\DCC\Software\DCCtables\master\embeddedFiles\logoLarge.png

## quantityUnitDefs
heading[en] | Definition of Units and Qauntities
heading[da]
in DCC | @id | @quantityCodeSystem | quantityCode | unitUsed | functionToSIunit | unitSI | externalRefs | heading[en] | heading[da] | @statementRefs
y | QU-Zfactor | other | Z-factor | 1 | 1+0*value | 1 |  | Z-factor | Z-faktor | meth3
y | QU_IEC_60050 | ISO/IEC 80000 |  |  |  | 1 |  | Z-factor | Z-faktor

## calRes0
tableCategory | calibrationResult
@tableId | calRes0
@serviceCategory | M/FF-9.10.3 Quantity of fluid
@measuringSystemRef | ms1
@customServiceCategory
@statementRefs
@embeddedFileRefs
heading[en] | New format of calibration data
heading[da] | Kalibreringsresultat nyt format
conformityStatus
conformityStatusRef
@numRows | 3
@numCols | 18
scope | - | indication | - | bias | bias | bias | bias | bias | bias | bias | environment | reference | reference | - | - | environment | bias | bias
dataCategory | rowTag | value | approachToTarget | value | expandedUncertainty | value | expandedUncertainty | repeatability | repeatability | conformity | value | value | targetValue | accreditationExceptionRef | uncertaintyCoverageFactor_k | methodRef | decisionRuleRef | measurementSeriesRef
dataCategoryRef | - | - | - | - | value | - | value | - | - | - | - | - | value | - | expandedUncertainty | value | conformity | -
quantity | - | 3-4¦volume¦m3 | 3-4¦volume¦m3 | 3-4¦volume¦m3 | 3-4¦volume¦m3 | 3-4¦volume¦m3 | 3-4¦volume¦m3 | 3-4¦volume¦m3 | 3-4¦volume¦m3 | 3-4¦volume¦m3 | quantityUnitDefRef | 3-4¦volume¦m3 | 3-4¦volume¦m3 | 3-4¦volume¦m3 | - | quantityUnitDefRef | - | 3-4¦volume¦m3
unit | 1 | µL | µL | µL | µL | % | % | µL | % | - | 1 | µL | µL | - | - | 1 | - | 1
quantityUnitDefRef | [10 empty] | ms1 |  |  |  |  | ms1
heading[en] | Customer Tags | Item indication | Approach to target (a: from above, b: from below) | Systematic error | Calibration uncertainty | Systematic error (relative) | Calibration uncertainty (relative) | Repeatability | Repeatability (relative) | Conformaty statement | Z-factor | Reference Value | Calibration point | Exception to accreditation | Uncertainty k factor | Calculation of Z-factor | Conformaty status decision rule | Data-series used for calculation of repeatability and systematic error
heading[da] | Kundens kode | Emnets visning | Tilnærmelse til målværdi (oppefra [a], nedefra [b]) | Systematisk fejl | Kalibreringsusikkerhed | Systematisk fejl (relativ) | Kalibreringsusikkerhed (relativ) | Repeterbarhed | Repeterbarhed (relativ) | Overensstemmelseserklæring | Z faktor | Referencens værdi | Kalibreringspunkt | Undtagelse fra akkreditering | Usikkerhed k-faktor | Bergning af Z-faktor | Grundlag for overensstemmelseserklæring | Måleserier som danner grundlag for beregning af repeterbarhed og systematisk fejl
idx
1 | pt1 | 120 | b | 1.21 | 0.35 | 1.01 | 0.29 | 0.13 | 0.11 | pass | 1.003 | 121.21 | 120 |  | 2 | meth3 | conf1 | ser11
2 | pt2 | 600 | b | 0.3 | 1.5 | 0.05 | 0.25 | 0.24 | 0.04 | pass | 1.003 | 600.3 | 600 |  | 2 | meth3 | conf1 | ser12
3 | pt3 | 1200 | b | -0.9 | 2.4 | -0.08 | 0.2 | 0.48 | 0.04 | pass | 1.003 | 1199.1 | 1200 | accex | 2 | meth3 | conf1 | ser13

## calRes2
tableCategory | calibrationResult
@tableId | calRes2
@serviceCategory | M/FF-9.10.3 Quantity of fluid
@measuringSystemRef | ms2
@customServiceCategory
@statementRefs
@embeddedFileRefs
heading[en] | Calibration result chanel 2
heading[da] | Kalibreringsresultat kanal 2
conformityStatus
conformityStatusRef
@numRows | 3
@numCols | 14
scope | - | reference | reference | indication | bias | bias | bias | bias | - | bias | bias | environment | environment | bias
dataCategory | rowTag | targetValue | value | value | value | expandedUncertainty | value | expandedUncertainty | uncertaintyCoverageFactor_k | repeatability | repeatability | value | methodRef | measurementSeriesRef
dataCategoryRef | - | - | - | - | - | value | - | value | expandedUncertainty | repeatability | repeatability | value | value | -
quantity | - | 3-4¦volume¦m3 | 3-4¦volume¦m3 | 3-4¦volume¦m3 | 3-4¦volume¦m3 | 3-4¦volume¦m3 | 3-4¦volume¦m3 | 3-4¦volume¦m3 | - | 3-4¦volume¦m3 | 3-4¦volume¦m3 | quantityUnitDefRef | quantityUnitDefRef | 3-4¦volume¦m3
unit | 1 | µL | µL | µL | µL | µL | % | % | - | µL | % | 1 | - | 1
quantityUnitDefRef | [11 empty] | ms1 | ms1
heading[en] | Customer Tags | Calibration Point | Reference Value | Item indication | Systematic error | Calibration uncertainty | Systematic error (relative) | Calibration uncertainty (relative) | Uncertainty k factor | Repeatability | Repeatability (relative) | Z-factor | Calculation of Z-factor | Data-series used for calculation of repeatability
heading[da] | Kundens kode | Kalibreringspunkt | Referencens værdi | Emnets visning | Systematisk fejl | Kalibreringsusikkerhed | Systematisk fejl (relativ) | Kalibreringsusikkerhed (relativ) | Usikkerhed k-faktor | Repeterbarhed | Repeterbarhed (relativ) | Z faktor | Bergning af Z-faktor | Måleserier som danner grundlag for beregning af repeterbarhed
idx
1 | p1 | 120 | 121.0752 | 120 | 1.08 | 0.35 | 0.9 | 0.29 | 2 | 0.13 | 0.11 | 1.003 | meth3 | ser21
2 | p2 | 600 | 600.0417 | 600 | 0.04 | 1.5 | 0.01 | 0.25 | 2 | 0.24 | 0.04 | 1.003 | meth3 | ser22
3 | p3 | 1200 | 1198.901 | 1200 | -1.1 | 2.4 | -0.09 | 0.2 | 2 | 0.6 | 0.05 | 1.003 | meth3 | ser23

## ser11
tableCategory | measurementSeries
@tableId | ser11
@serviceCategory
@measuringSystemRef | ms1
@customServiceCategory
@statementRefs
@embeddedFileRefs
heading[en] | Series of measurement channel 1
heading[da] | Måleserie kanal 1
conformityStatus
conformityStatusRef
@numRows | 10
@numCols | 3
scope | - | reference | reference
dataCategory | rowTag | targetValue | value
dataCategoryRef | - | targetValue | value
quantity | - | 3-4¦volume¦m3 | 3-4¦volume¦m3
unit | - | µL | µL
quantityUnitDefRef
heading[en] | Customer Tags | Calibration Point | Reference value
heading[da] | Kundens kode | Kalibreringspunkt | Referenceværdi
idx
1 | p1 | 120 | 121.3229
2 | p2 | 120 | 121.1223
3 | p3 | 120 | 121.1724
4 | p4 | 120 | 121.1022
5 | p5 | 120 | 121.2025
6 | p6 | 120 | 121.1825
7 | p7 | 120 | 121.3129
8 | p8 | 120 | 121.042
9 | p9 | 120 | 121.1724
10 | p10 | 120 | 121.5034

## ser12
tableCategory | measurementSeries
@tableId | ser12
@serviceCategory
@measuringSystemRef | ms1
@customServiceCategory
@statementRefs
@embeddedFileRefs
heading[en] | Series of measurement channel 1
heading[da] | Måleserie kanal 1
conformityStatus
conformityStatusRef
@numRows | 10
@numCols | 4
scope | - | reference | reference | indication
dataCategory | rowTag | targetValue | value | value
dataCategoryRef | - | targetValue | value | value
quantity | - | 3-4¦volume¦m3 | 3-4¦volume¦m3 | 3-4¦volume¦m3
unit | - | µL | µL | µL
quantityUnitDefRef
heading[en] | Customer Tags | Calibration Point | Reference value | Item indication
heading[da] | Kundens kode | Kalibreringspunkt | Referenceværdi | Emnets visning
idx
1 | p1 | 600 | 600.5463 | 600
2 | p2 | 600 | 600.466 | 600
3 | p3 | 600 | 599.784 | 600
4 | p4 | 600 | 600.5262 | 600
5 | p5 | 600 | 600.4058 | 600
6 | p6 | 600 | 600.1049 | 600
7 | p7 | 600 | 600.3457 | 600
8 | p8 | 600 | 600.3757 | 600
9 | p9 | 600 | 600.7067 | 600
10 | p10 | 600 | 600.1952 | 600

## ser13
tableCategory | measurementSeries
@tableId | ser13
@serviceCategory
@measuringSystemRef | ms1
@customServiceCategory
@statementRefs
@embeddedFileRefs
heading[en] | Series of measurement channel 1
heading[da] | Måleserie kanal 1
conformityStatus
conformityStatusRef
@numRows | 10
@numCols | 4
scope | - | reference | reference | indication
dataCategory | rowTag | targetValue | value | value
dataCategoryRef | - | targetValue | value | value
quantity | - | 3-4¦volume¦m3 | 3-4¦volume¦m3 | 3-4¦volume¦m3
unit | - | µL | µL | µL
quantityUnitDefRef
heading[en] | Customer Tags | Calibration Point | Reference value | Item indication
heading[da] | Kundens kode | Kalibreringspunkt | Referenceværdi | Emnets visning
idx
1 | p1 | 1200 | 1199.488 | 1200
2 | p2 | 1200 | 1199.046 | 1200
3 | p3 | 1200 | 1198.043 | 1200
4 | p4 | 1200 | 1198.615 | 1200
5 | p5 | 1200 | 1199.478 | 1200
6 | p6 | 1200 | 1199.949 | 1200
7 | p7 | 1200 | 1198.966 | 1200
8 | p8 | 1200 | 1199.087 | 1200
9 | p9 | 1200 | 1198.896 | 1200
10 | p10 | 1200 | 1199.247 | 1200

## ser21
tableCategory | measurementSeries
@tableId | ser21
@serviceCategory
@measuringSystemRef | ms2
@customServiceCategory
@statementRefs
@embeddedFileRefs
heading[en] | Series of measurement channel 2
heading[da] | Måleserie kanal 2
conformityStatus
conformityStatusRef
@numRows | 10
@numCols | 3
scope | - | reference | reference
dataCategory | rowTag | targetValue | value
dataCategoryRef | - | targetValue | value
quantity | - | 3-4¦volume¦m3 | 3-4¦volume¦m3
unit | - | µL | µL
quantityUnitDefRef
heading[en] | Customer Tags | Calibration Point | Reference value
heading[da] | Kundens kode | Kalibreringspunkt | Referenceværdi
idx
1 | p1 | 120 | 121.1925
2 | p2 | 120 | 120.9919
3 | p3 | 120 | 121.012
4 | p4 | 120 | 120.9919
5 | p5 | 120 | 121.0822
6 | p6 | 120 | 121.0621
7 | p7 | 120 | 121.1724
8 | p8 | 120 | 120.9217
9 | p9 | 120 | 120.9618
10 | p10 | 120 | 121.363

## ser22
tableCategory | measurementSeries
@tableId | ser22
@serviceCategory
@measuringSystemRef | ms2
@customServiceCategory
@statementRefs
@embeddedFileRefs
heading[en] | Series of measurement channel 2
heading[da] | Måleserie kanal 2
conformityStatus
conformityStatusRef
@numRows | 10
@numCols | 4
scope | - | reference | reference | indication
dataCategory | rowTag | targetValue | value | value
dataCategoryRef | - | targetValue | value | value
quantity | - | 3-4¦volume¦m3 | 3-4¦volume¦m3 | 3-4¦volume¦m3
unit | - | µL | µL | µL
quantityUnitDefRef
heading[en] | Customer Tags | Calibration Point | Reference value | Item indication
heading[da] | Kundens kode | Kalibreringspunkt | Referenceværdi | Emnets visning
idx
1 | p1 | 600 | 600.1751 | 600
2 | p2 | 600 | 600.1651 | 600
3 | p3 | 600 | 599.5332 | 600
4 | p4 | 600 | 600.2353 | 600
5 | p5 | 600 | 600.0949 | 600
6 | p6 | 600 | 599.804 | 600
7 | p7 | 600 | 600.0147 | 600
8 | p8 | 600 | 600.1049 | 600
9 | p9 | 600 | 600.3858 | 600
10 | p10 | 600 | 599.9043 | 600

## ser23
tableCategory | measurementSeries
@tableId | ser23
@serviceCategory
@measuringSystemRef | ms2
@customServiceCategory
@statementRefs
@embeddedFileRefs
heading[en] | Series of measurement channel 2
heading[da] | Måleserie kanal 2
conformityStatus
conformityStatusRef
@numRows | 10
@numCols | 4
scope | - | reference | reference | indication
dataCategory | rowTag | targetValue | value | value
dataCategoryRef | - | targetValue | value | -
quantity | - | 3-4¦volume¦m3 | 3-4¦volume¦m3 | 3-4¦volume¦m3
unit | - | µL | µL | µL
quantityUnitDefRef
heading[en] | Customer Tags | Calibration Point | Reference value | Item indication
heading[da] | Kundens kode | Kalibreringspunkt | Referenceværdi | Emnets visning
idx
1 | p1 | 1200 | 1199.468 | 1200
2 | p2 | 1200 | 1198.896 | 1200
3 | p3 | 1200 | 1197.893 | 1200
4 | p4 | 1200 | 1198.405 | 1200
5 | p5 | 1200 | 1199.267 | 1200
6 | p6 | 1200 | 1199.819 | 1200
7 | p7 | 1200 | 1198.755 | 1200
8 | p8 | 1200 | 1198.946 | 1200
9 | p9 | 1200 | 1198.575 | 1200
10 | p10 | 1200 | 1198.986 | 1200